## EOI
CONSTRUCTION - I DIVISION
Name of Work: Up-Gradation jof Road From Junction of Tuna Jetty Road To Take Off Point At Tuna Tekra
Sr.No. | Description | QTY | Unit | Amount
1 | Supplying and filling in plinth with sand under floors, including watering, ramming, consolidating and dressing complete
|  | 1050 | m3 | MR
2 | Providing and laying in position cement concrete of specified grade excluding the cost of centering and shuttering - All work up to plinth level 1:4:8 (1 Cement : 4 coarse sand : 8 graded stone aggregate 40 mm nominal size).
|  | 1050 | m3 | MR
3 | Providing and laying in position machine batched and machine mixed design mix M-30grade cement concrete for reinforced cement concrete work, using cement content as per approved design mix, including pumping of concrete to site of laying but excluding the cost of centering,shuttering, finishing and reinforcement, including admixtures in recommended proportions as per IS: 9103 to accelerate, retard setting of concrete, improve workability without impairing strength and durability as per direction of Engineer-in-charge.“(Note :- Cement content considered in this item is @ 340 kg/cum.“Excess/ less cement used as per design mix is payable/recoverable separately)
|  | 3450 | m3 | MR
4 | Providing, laying, spreading and compacting graded stone aggregate (size range 53 mm to 0.075 mm ) to wet mix macadam (WMM) specification including premixing the material with water at OMC in for all leads & lifts, laying in uniform layers with mechanical paverfinisher in sub- base / base course on well prepared surface and compacting with vibratory roller of 8 to 10 tonne capacity to achievethe desired density, complete as per specifications and directions of Engineer-in-Charge.
|  | 9000 | m3 | MR
5 | Providing embankment for approach road with quarry spall / granular material material including cost of excavation, royalty, loading, unloading, transportation, spreading in layers, comaction with truck in first layer of 1mt from existing ground to required level, levelling, dressing side slopes , watering over the layers as desired by EIC etc., along with spreading of dust over the surface complete with all labour and materials complete including settlement etc., as directed by the engineer in charge.
|  | 90000 | m3 | MR
6 | Providing embankment for approach road with quarry spall / granular material material including cost of excavation, royalty, loading, unloading, transportation, spreading in layers, comaction with road roller 8 to 10 t capacity for remaining layers to achive the omc from existing ground to required level, levelling, dressing side slopes , watering over the layers as desired by EIC etc., along with spreading of dust over the surface complete with all labour and materials complete including settlement etc., as directed by the engineer in charge.
|  | 414000 | m3 | MR
7 | Providing and laying bituminous macadam using crushed stone aggregates of specified grading premixed with bituminous binder, transported to site by tippers, laid over a previously prepared surface with paver finisher equiped with electronic sensor to the required grade, level and alignment and rolling with smooth wheeled, vibratory and tandem rollers as per specifications to achieve the desired compaction and density, complete as per specificatons and directions of Engineer-in-Charge.
50 to 100 mm average compacted thickness with bitumen of grade VG-30 @ 3.50% (percentage by weight of total mix) prepared in Drum Type Hot Mix Plant of 60-90 TPH capacity.
|  | 10560 | MT | MR
8 | Providing and laying Dense Graded Bituminous Macadam using crushed stone aggregates of specified grading, premixed with bituminous binder and filler, transporting the hot mix to work site by tippers, laying with paver finisher equiped with electronic sensor to the required grade, level and alignment and rolling with smooth wheeled, vibratory and tandem rollers as per specifications to achieve the desired compaction and density, complete as per specificatIons and directions of Engineer-in- Charge.
50 to 100 mm average compacted thickness with bitumen of grade VG-30 @ 5% (percentage by weight of total mix) and lime filler @ 2% (percentage by weight of Aggregate) prepared in Drum Type Hot Mix Plant of 60-90 TPH capacity.
|  | 13200 | MT | MR
9 | Providing and laying Bituminous concrete using crushed stone aggregates of specified grading, premixed with bituminous binder and filler,transporting the hot mix to work site by tippers,laying with paver finisher equiped with electronicsensor to the required grade, level and alignment and rolling with smooth wheeled, vibratory and tandem rollers to achieve the desired compaction and density as per specification, complete and as per direction of EIC
40/50 mm compacted thickness with bitumen of grade PMB-40 @ 5.5% (percentage by weight of total mix) and lime filler @ 3% (percentage by weight of Aggregate) prepared in drum Type Hot Mix Plant of 60-90 TPH capacity.
|  | 5520 | MT | MR
10 | Manufacturing, supplying and fixing retro reflective overhead signage boards madeup of 2 mm thick aluminium sheet, face to be fully covered with high intensity and encapsulated lens type heat activated retro reflective sheeting conforming to type Ill of ASTM-D-4956-01 as approved by Engineer-in-charge, letters, borders etc. as per IRC 67-2001 in silver white with blue colour back ground and with high intensity grade, pasted on substrate by pressure sensitive adhesive backing which shall be activated by applying pressure conforming to class Il of ASTM-D-4956-01 and fixing the same to the plate of structural frame work by means of suitable sized aluminium alloys, rivets or bolts & nuts @ 300 mm centre to centre all along the periphery as well as in two vertical rows along with theft resistant measures, including the cost of painting with two or more coats of epoxy paint in grey colour on the back side of aluminium sheet including appropriate priming coat. The rate includes the cost of rounding off the 186 corners, owering down the structural frame work from the gantry, fixing and erecting the same in position all complete as per drawings, specification and direction of the engineer-in charge.(Structural frame work including M.S. plate to be provided separately. Rectangular area of the sheet only shall be measured for payment).
|  | 45 | m2 | MR
11 | Providing and erecting "W" metal beam crash barrier comprising of 3mm thick corrugated sheet metal beam rail 70 cm above toad/ground level, fixed on ISMC seires channel vertical post, 150x75x5mm spaced 2mt center to centre 1.8m high, 1.1 below ground/road level, all steel parts and getments to galvanised by hot dip ptocess, all fittings to confirm to IS 1367 and 1364 metal beam rail to fixed on the vertical post with a spacer of cannel section 150x75x5mm, 330mm long complete as per caluse 810 of MORTH
|  | 5700 | RMT | MR
12 | Painting with higloss sunthethic enamal paint two coats to give an even and smooth surface for protection of exposed concrete/masonary portion of paratet, kerb painting and reparing whereever necessary complete as approval of Engineer in Charge | 12000 | m2
(PILING WORK)
13 | Shift and set up piling plants and equipments at each pile location Bridge length(700mt)
|  | 20 | No. | MR
14 | Supply, fabricate mild steel liners plates with shoe including transport, alignment,welding, placing in position and driving up to any depth.
|  | 153.9121 | MT | MR
15 | Boring through all type of soil strata including stiff clay and dense sand
| (I) upto -22.00 | 540 | Rmt. | MR
| (II) From level -22.00 to Founding Level. | 120 | Rmt. | MR
16 | Supply and place in position design mix cement controlled concrete of grade M-40 in pile shaft by means of tremmie or any other approved method using 20 mm MSA including cost of all labour and materials but excluding the cost of steel reinforcement.
|  | 932.84 | M3 | MR
17 | Supplying, cutting, bending tying with1.5mm dia annealed binding wire and placing in position reinforcement cages for insitu reinforced cement concrete piles including cleaning,wire shing,straightening tack/lap/butt welding with approved electrodes etc., with all labour and materials complete.
Thermo-mechanically treated corrosion resistant
steel of grade equivalent to Fe-500D
|  | 167911.2 | KG
18 | Cut and dress each pile head to required lines and levels. | 20 | No. | MR
19 | Providing and casting, lifting, shifting and placing in position of precast units of design mix controlled concrete grade M- 40 including weigh batching, mixing, vibrating, curing etc., complete with all labour, material, plants, equipments etc. as directed by engineer in charge. (Rate shall be inclusive of providing, fixing and stripping of formwork but exclusive of steel reinforcement bars.)
| Total Precast Qty | 550.15 | M3
20 | Supply and place in position to lines and levels cast-in-situ design mix cement controlled concrete of grade M-40 using cement sand, 20mm MSA including providing form work, shuttering, machine mixing, compacting, curing of concrete, centering including providing pockets, opening, recesses, chamfering wherever required and rendering if required to give smooth and even surface in all shape etc.complete as directed withall labour and materials but excluding the cost of steel reinforcement for pile muff, pile caps, deck beams, slab,kerbs, parapets etc.
|  | 608 | M3
21 | Supply and place in position to lines and levels cast-in-situ design mix cement concrete of grade M-30 using cement, 20 mm MSA for wearing coat of average thickness of 80mm including providing of form work,weigh batching machine mixing, placing in panels, forming slopes, compacting curing etc. complete with all labour and materials .(a) Wearing coat 80mm thick
|  | 1100 | M2 | MR
22 | Supplying, cutting, bending, tying with 1.50 mm dia annealed binding wire and placing in position reinforcement cages for precast, cast in situ concrete etc. including cleaning, wire brushing,straightening tack/lap/butt welding with approved electrodes etc.with all labour and materials complete.
Thermo-mechanically treated corrosion resistant
steel of grade equivalent to Fe-500D
|  | 208467 | kg
23 | Providing and fixing in position approved quality shalitax board 50mm thick and 230 mm wide at expansion joints. | 130 | Rmt | MR
24 | Providing treatment and repair to pot holes/patch repair of all types of bitumen pavement by using instant patch repair cold readymix material complete as technical specificaiton as directed EIC
a | Filling potholes and patch repair having depth more than 50 mm with instant patch repair cold ready mix material after remocl of all fialed material trimming of comlete excavation to provide firm vrtical faces, cleaning of surface painting of tach coat on the sides and base of excation as per clause 503 of morth back filling the patch/potholes with instant patch repair cold ready mix material. Compacting trimming and finishing the surface to form a smooth continous surfaces
|  | 9000 | m2 | MR

## estimate common corridor
CONSTRUCTION - I DIVISION
ESTIMATE
Name of Work: Up-Gradation jof Road From Junction of Tuna Jetty Road To Take Off Point At Tuna Tekra
Sr.No. | Description | NO | L | B | D | QTY | Unit | Rate | Amount | Remarks
PART - A
1 | Earth work in excavation by mechanical means (Hydraulic excavator) /manual means in foundation trenches or drains (not exceeding 1.5 m in width or 10 sqm on plan), including dressing of sides and ramming of bottoms, lift upto 1.5 m, including getting out the excavated soil and disposal of surplus excavated soil as directed, within a lead of 50 m. All kind of soil
| for toe wall | 1 | 3000 | 0.75 | 1 | 2250
[6 empty] | 2250 | m3 | 143.82 | 323595 | 2.6.1
2 | Supplying and filling in plinth with sand under floors, including watering, ramming, consolidating and dressing complete
| for toe wall | 1 | 3000 | 0.75 | 0.2 | 450
| for curbing wall | 2 | 3000 | 0.5 | 0.2 | 600
[6 empty] | 1050 | m3 | 800 | 840000 | MR
3 | Providing and laying in position cement concrete of specified grade excluding the cost of centering and shuttering - All work up to plinth level 1:4:8 (1 Cement : 4 coarse sand : 8 graded stone aggregate 40 mm nominal size).
| for toe wall | 1 | 3000 | 0.75 | 0.2 | 450
| for curbing wall | 2 | 3000 | 0.5 | 0.2 | 600
[6 empty] | 1050 | m3 | 3500 | 3675000 | MR
4 | Providing and laying in position machine batched and machine mixed design mix M-30grade cement concrete for reinforced cement concrete work, using cement content as per approved design mix, including pumping of concrete to site of laying but excluding the cost of centering,shuttering, finishing and reinforcement, including admixtures in recommended proportions as per IS: 9103 to accelerate, retard setting of concrete, improve workability without impairing strength and durability as per direction of Engineer-in-charge.“(Note :- Cement content considered in this item is @ 340 kg/cum.“Excess/ less cement used as per design mix is payable/recoverable separately)
| for toe wall | 1 | 3000 | 0.75 | 1 | 2250
| for curbing wall | 2 | 3000 | 0.2 | 1 | 1200
[6 empty] | 3450 | m3 | 7313.43 | 25231333.5 | 5.23.1+5.24.1
5 | Steel reinforcement for R.C.C. work including straightening, cutting,bending, placing in position and binding all complete upto plinth level. Thermo-Mechanically Treated bars of grade Fe- 500D or more.
|  |  |  | 3450 | 90 | 310500 | kg | 62.76 | 19486980 | 5.22.6
7 | Providing, laying, spreading and compacting graded stone aggregate (size range 53 mm to 0.075 mm ) to wet mix macadam (WMM) specification including premixing the material with water at OMC in for all leads & lifts, laying in uniform layers with mechanical paverfinisher in sub- base / base course on well prepared surface and compacting with vibratory roller of 8 to 10 tonne capacity to achievethe desired density, complete as per specifications and directions of Engineer-in-Charge.
| for road width | 1 | 3000 | 10 | 0.3 | 9000 |  |  |  | MR
[6 empty] | 9000 | m3 | 750 | 6750000
8 | Providing and applying tack coat using bitumen emulsion conforming to IS: 8887, using emulsion pressure distributer including preparing the surface & cleaning with mechanical broom.On W.B.M / W.M.M./ DBM/BC @ 0.4kg/sqm
| for road | 8 | 3000 | 10 |  | 240000 |  |  |  | 16.30.1.1
[6 empty] | 240000 | m2 | 8.12 | 1948800
9 | Providing embankment for approach road with quarry spall / granular material material including cost of excavation, royalty, loading, unloading, transportation, spreading in layers, comaction with truck in first layer of 1mt from existing ground to required level, levelling, dressing side slopes , watering over the layers as desired by EIC etc., along with spreading of dust over the surface complete with all labour and materials complete including settlement etc., as directed by the engineer in charge.
|  | 1 | 3000 | 30 | 1 | 90000
[6 empty] | 90000 | m3 | 400 | 36000000 | MR
10 | Providing embankment for approach road with quarry spall / granular material material including cost of excavation, royalty, loading, unloading, transportation, spreading in layers, comaction with road roller 8 to 10 t capacity for remaining layers to achive the omc from existing ground to required level, levelling, dressing side slopes , watering over the layers as desired by EIC etc., along with spreading of dust over the surface complete with all labour and materials complete including settlement etc., as directed by the engineer in charge.
| for road work | 1 | 3000 | 10 | 6 | 180000
| slope | 1 | 3000 | 12 | 6 | 216000
| for approach bridge side | 1 | 300 | 20 | 3 | 18000
[6 empty] | 414000 | m3 | 420 | 173880000 | MR
11 | Providing and laying bituminous macadam using crushed stone aggregates of specified grading premixed with bituminous binder, transported to site by tippers, laid over a previously prepared surface with paver finisher equiped with electronic sensor to the required grade, level and alignment and rolling with smooth wheeled, vibratory and tandem rollers as per specifications to achieve the desired compaction and density, complete as per specificatons and directions of Engineer-in-Charge.
50 to 100 mm average compacted thickness with bitumen of grade VG-30 @ 3.50% (percentage by weight of total mix) prepared in Drum Type Hot Mix Plant of 60-90 TPH capacity.
| existing road | 2 | 3000 | 10 | 0.08 | 4800
|  |  | 4800 | 2.2 |  | 10560
[6 empty] | 10560 | MT | 4200 | 44352000 | MR
12 | Providing and laying Dense Graded Bituminous Macadam using crushed stone aggregates of specified grading, premixed with bituminous binder and filler, transporting the hot mix to work site by tippers, laying with paver finisher equiped with electronic sensor to the required grade, level and alignment and rolling with smooth wheeled, vibratory and tandem rollers as per specifications to achieve the desired compaction and density, complete as per specificatIons and directions of Engineer-in- Charge.
| 50 to 100 mm average compacted thickness with bitumen of grade VG-30 @ 5% (percentage by weight of total mix) and lime filler @ 2% (percentage by weight of Aggregate) prepared in Drum Type Hot Mix Plant of 60-90 TPH capacity. | 2 | 3000 | 10 | 0.1 | 6000 |  |  | 60720000 | MR
|  |  | 6000 | 2.2 |  | 13200
[6 empty] | 13200 | MT | 4600
13 | Providing and laying Bituminous concrete using crushed stone aggregates of specified grading, premixed with bituminous binder and filler,transporting the hot mix to work site by tippers,laying with paver finisher equiped with electronicsensor to the required grade, level and alignment and rolling with smooth wheeled, vibratory and tandem rollers to achieve the desired compaction and density as per specification, complete and as per direction of EIC
| 40/50 mm compacted thickness with bitumen of grade PMB-40 @ 5.5% (percentage by weight of total mix) and lime filler @ 3% (percentage by weight of Aggregate) prepared in drum Type Hot Mix Plant of 60-90 TPH capacity. | 2 | 3000 | 10 | 0.04 | 2400 | MT | 6200 | 34224000 | MR
|  |  | 2400 | 2.3 |  | 5520
15 | Providing and applying 2.5 mm thick road marking strips (retro-reflective) of specified shade/ colour using hot thermoplastic material by fully/ semi automatic thermoplastic paint applicator machine fitted with profile shoe, glass beads dispenser, propane tank heater and profile shoe heater, driven by experienced operator on road surface including cost of material, labour, T&P, cleaning the road surface of all dirt, seals, oil, grease and foreign material etc. complete as per direction of Engineer-incharge and accordance with applicable specifications.
|  | 2 | 3000 | 0.15 |  | 900 | m2 | 436.66 | 392994 | 16.6
16 | Providing and fixing at or near ground level precast cement concrete in kerbs, edgings etc. as per approved pattern and setting in position with cement mortar 1:3 (1 Cement : 3 coarse sand), including the cost of required centering, shuttering complete.1:1½:3 (1 Cement: 1½ coarse sand : 3 graded stone aggregate 20 mm nominal size).
|  | 2 | 2000 | 0.6 | 0.2 | 480 | m3 | 5691.46 | 2731900.8 | 4.6.1
17 | Supplying and stacking of hard stone (for stone pitching) 22.5 cm thick at site Dry stone pitching 22.5 cm thick laid in courses and required profile with hammer dressed stones having no side less than 15 cm, with minimum depth of 20 cm including preparing the bedding surface etc. all complete. .
|  | 2 | 3000 | 0.3 | 13 | 23400 | m3 | 1122.56 | 26267904 | 16.70+16.71
19 | Providing and fixing Glow studs of size 100x20mm made of heavy duty body shall be moulded ASA (Acrylic styrene Acryloretrite ) or HIP (High impact polystyrene) or ABS having electronically welded micro- prismatic lens with abrasion resistant coating as approved by Engineer in charge. The glow stud shall support a load of 13635 kg tested in accordance with ASTM D4280. The slope of retro- reflective surface shall be 35 (+/-5) degress to base .The reflective panels on both sides with at least 12 cm of reflective area up each side. The luminance intensity should be as per the specification and shall be tested as described in ASTM I: 809 as recommended in BS: 873 part 4 : 1973. The studs shall be fixed to the Road surface using the adhesive conforming to IS, as per procedure recommended by the manufacturer complete and as per direction of EIC
| 3000/5 = | 2 | 600 |  |  | 1200 | no | 122.85 | 147420 | 16.49
20 | Manufacturing, supplying and fixing retro reflective overhead signage boards madeup of 2 mm thick aluminium sheet, face to be fully covered with high intensity and encapsulated lens type heat activated retro reflective sheeting conforming to type Ill of ASTM-D-4956-01 as approved by Engineer-in-charge, letters, borders etc. as per IRC 67-2001 in silver white with blue colour back ground and with high intensity grade, pasted on substrate by pressure sensitive adhesive backing which shall be activated by applying pressure conforming to class Il of ASTM-D-4956-01 and fixing the same to the plate of structural frame work by means of suitable sized aluminium alloys, rivets or bolts & nuts @ 300 mm centre to centre all along the periphery as well as in two vertical rows along with theft resistant measures, including the cost of painting with two or more coats of epoxy paint in grey colour on the back side of aluminium sheet including appropriate priming coat. The rate includes the cost of rounding off the 186 corners, owering down the structural frame work from the gantry, fixing and erecting the same in position all complete as per drawings, specification and direction of the engineer-in charge.(Structural frame work including M.S. plate to be provided separately. Rectangular area of the sheet only shall be measured for payment).
| for sign board | 2 | 15 |  | 1.5 | 45 | m2 | 4200 | 189000 | MR
21 | Structural steel work riveted, bolted or welded in built up sections,trusses and framed work, including cutting, hoisting, fixing in position and applying a priming coat of approved steel primer all complete.
| for sign board including all structural members | 45m2 considering 600kg/m2 |  |  |  | 22500 | kg | 78.37 | 1763325 | 10.2
22 | Providing and erecting "W" metal beam crash barrier comprising of 3mm thick corrugated sheet metal beam rail 70 cm above toad/ground level, fixed on ISMC seires channel vertical post, 150x75x5mm spaced 2mt center to centre 1.8m high, 1.1 below ground/road level, all steel parts and getments to galvanised by hot dip ptocess, all fittings to confirm to IS 1367 and 1364 metal beam rail to fixed on the vertical post with a spacer of cannel section 150x75x5mm, 330mm long complete as per caluse 810 of MORTH
|  | 2 | 2850 |  |  | 5700 | mt | 1800 | 10260000 | MR
23 | Painting with higloss sunthethic enamal paint two coats to give an even and smooth surface for protection of exposed concrete/masonary portion of paratet, kerb painting and reparing whereever necessary complete as approval of Engineer in Charge | 4 | 3000 |  | 1 | 12000 | m2 | 60 | 720000
24 | 20 mm cement plaster of mix : 1:4 (1 cement: 4 fine sand) | 4 | 3000 |  | 1 | 12000 | m2 | 281.51 | 3378120 | 13.3.1
[6 empty] | TOTAL PART - A |  |  | 453282372.3 | 539028411.2
Part B
(PILING WORK)
1 | Shift and set up piling plants and equipments at each pile
location
| Bridge length(700mt) | 20 |  |  |  | 20
[6 empty] | 20 | No. | 22000 | 440000 | MR
2 | Supply, fabricate mild steel liners plates with shoe
including transport, alignment,welding, placing in position
and driving up to any depth.
| Approach extension ( +7.14 to -22.0) | 20 | 3.1416 | 1.316 | 29.14 | 2409.49
| Add for shoes | 20 | 3.1416 | 1.316 | 0.5 | 41.34
2450.83
| Weight @ 62.8 kg/m2 | 62.8 |  |  |  | 153912.124
[6 empty] | 153.9121 | MT | 73000 | 11235585.052 | MR
3 | Boring through all type of soil strata including stiff clay
and dense sand
(I) upto -22.00
| Approach extension (+5 to -22.0) | 20 | 27 |  |  | 540
[6 empty] | 540 | Rmt. | 4500 | 2430000 | MR
(II) From level -22.00 to Founding Level.
| Approach extension (-22 to -30.0) | 20 | 6 |  |  | 120
[6 empty] | 120 | Rmt. | 5000 | 600000 | MR
4 | Supply and place in position design mix cement
controlled concrete of grade M-40 in pile shaft by means
of tremmie or any other approved method using 20 mm
MSA including cost of all labour and materials but
excluding the cost of steel reinforcement.
| Approach extension (+7.14 to -30.00) | 20 | 0.7854 | 1.3 | 35.14 | 932.84
[6 empty] | 932.84 | M3 | 6000 | 5597040 | MR
5 | Supplying, cutting, bending tying with1.5mm dia annealed
binding wire and placing in position reinforcement cages
for insitu reinforced cement concrete piles including
cleaning,wire brushing,straightening tack/lap/butt welding
with approved electrodes etc., with all labour and
materials complete.
Thermo-mechanically treated corrosion resistant
steel of grade equivalent to Fe-500D
| Qty as per item no 4 | 932.84 | @ | 180 | kg/m3 | 167911.2 |  |  |  | MR
[6 empty] | 167911.2 | kg | 63.5 | 10662361.2
6 | Cut and dress each pile head to required lines and levels.
|  | 20 |  |  |  | 20 | No. | 4000 | 80000 | MR
TOTAL
1 | Providing and casting, lifting, shifting and placing in
position of precast units of design mix controlled concrete
grade M- 40 including weigh batching, mixing, vibrating,
curing etc., complete with all labour, material, plants,
equipments etc. as directed by engineer in charge. (Rate
shall be inclusive of providing, fixing and stripping of
formwork but exclusive of steel reinforcement bars.)
| Pile cap | 20 | 2.6 | 2.6 | 0.5 | 67.6
| Main Cross beam | 10 | 10 | 1.5 | 0.85 | 127.5
| transverse beam | 20 | 7.5 | 1.5 | 0.85 | 191.25
| Bottom slab | 2 | 35 | 10 | 0.2 | 140
| walls | 2 | 35 | 0.4 | 0.85 | 23.8 |  |  |  | MR
| Total Precast Qty |  |  |  |  | 550.15 | M3 | 8000 | 4401200
2 | Supply and place in position to lines and levels
cast-in-situ design mix cement controlled concrete
of grade M-40 using cement sand, 20mm MSA including
providing form work, shuttering, machine mixing,
compacting, curing of concrete, centering including
providing pockets, opening, recesses, chamfering
wherever required and rendering if required to give
smooth and even surface in all shape etc.complete as
directed withall labour and materials but excluding the
cost of steel reinforcement for pile muff, pile caps, deck
beams, slab,kerbs, parapets etc.
| Slab | 2 | 35 | 10 | 0.5 | 350
| Approach | 4 | 15 | 12 | 0.3 | 216
| Carbing Wall | 4 | 35 | 0.3 | 1 | 42
[6 empty] | 608 |  |  |  | Rate of DPT SOR 5.24.3
[6 empty] | 608 | M3 | 7511.63 | 4567071.04
3 | Supply and place in position to lines and levels
cast-in-situ design mix cement concrete of grade M-30
using cement, 20 mm MSA for wearing coat of average
thickness of 80mm including providing of form
work,weigh batching machine mixing, placing in panels,
forming slopes, compacting curing etc. complete with all
labour and materials .(a) Wearing coat 80mm thick
|  | 2 | 55 | 10 |  | 1100
[6 empty] | 1100 | M2 | 1100 | 1210000 | MR
5 | Supplying, cutting, bending, tying with 1.50 mm dia annealed
binding wire and placing in position reinforcement cages
for precast, cast in situ concrete etc. including cleaning,
wire brushing,straightening tack/lap/butt welding with
approved electrodes etc.with all labour and materials
complete.
Thermo-mechanically treated corrosion resistant
steel of grade equivalent to Fe-500D
|  | 1158.15 | @ | 180 | Kg/m3 | 208467
[6 empty] | 208467 |  |  |  | MR
[6 empty] | 208467 | kg | 64 | 13341888
6 | Providing and fixing in position approved quality shalitax
board 50mm thick and 230 mm wide at expansion joints.
|  | 6 | 10 |  |  | 60
|  | 2 | 35 |  |  | 70
[6 empty] | 130 | Rmt | 600 | 78000 | MR
[6 empty] | TOTAL |  |  | 54643145.292
PART- C : - Maintenance of Road and other structures for 2 and 3rd year
1 | Providing and laying Bitumen Penetration Macadam with hard stone aggregate of quality, size and grading as specified, with bitumen of suitable penetration grade, including required key aggregate as specified, spreading coarse aggregate with the help of self propelled/tipper tail mounted aggregate spreader and applying bitumen by a pressure distributor and then spreading key aggregate with the help of aggregate spreader complete, including consolidation with road roller of minimum 8 to 10 tonne capacity to achieve specified values of compaction and surface accuracy:
For 75 mm compacted thickness in two layers using stone aggregate of size 63-41 mm graded @ 0.90 cum per 10 sqm key aggregate of size 20.0 mm graded @ 0.18 cum per 10 sqm. With paving asphalt grade VG-10 @ 68 kg/10 sqm.
| considering area 10% of 6000*15= 90000m2 |  |  |  |  | 9000 | m2 | 380.51 | 3424590 | 16.35.2
2 | Providing treatment and repair to pot holes/patch repair of all types of bitumen pavement by using instant patch repair cold readymix material complete as technical specificaiton as directed EIC
a | Filling potholes and patch repair having depth more than 50 mm with instant patch repair cold ready mix material after remocl of all fialed material trimming of comlete excavation to provide firm vrtical faces, cleaning of surface painting of tach coat on the sides and base of excation as per clause 503 of morth back filling the patch/potholes with instant patch repair cold ready mix material. Compacting trimming and finishing the surface to form a smooth continous surfaces
| considering area 10% of 6000*15= 90000m2 |  |  |  |  | 9000 | m2 | 900 | 8100000 | MR
3 | Providing and applying 2.5 mm thick road marking strips (retro-reflective) of specified shade/ colour using hot thermoplastic material by fully/ semi automatic thermoplastic paint applicator machine fitted with profile shoe, glass beads dispenser, propane tank heater and profile shoe heater, driven by experienced operator on road surface including cost of material, labour, T&P, cleaning the road surface of all dirt, seals, oil, grease and foreign material etc. complete as per direction of Engineer-incharge and accordance with applicable specifications.
|  | 2 | 3000 | 0.15 |  | 900 | m2 | 373.51 | 336159 | 16.6
4 | Painting with higloss sunthethic enamal paint two coats to give an even and smooth surface for protection of exposed concrete/masonary portion of paratet, kerb painting and reparing whereever necessary complete as approval of Engineer in Charge | 4 | 3000 |  | 1 | 12000 | m2 | 60 | 720000 | MR
[6 empty] | TOTAL PART - C |  |  | 12580749
[6 empty] | TOTAL PART A + B |  |  | 507925517.592
[6 empty] | TOTAL PART C |  |  | 12580749
[6 empty] | DTP COST | SAY RS. |  | 520506266.592
[6 empty] | Add 1.5% cont on Part A + B +C |  |  | 7807593.9989
528313860.5909
[6 empty] | Establishment chrg 2% on Part - A + B |  |  | 10158510.3518
[6 empty] | GST @ 18% on PART - A +B |  |  | 91426593.1666
629898964.1093
[6 empty] | ESTIMATED COST SAY RS. |  |  | 62.99Crs

## Schedule B
CONSTRUCTION - I DIVISION
ESTIMATE
Name of Work: Up-Gradation jof Road From Junction of Tuna Jetty Road To Take Off Point At Tuna Tekra
Sr.No. | Description | QTY | Unit | Amount
PART - A
1 | Earth work in excavation by mechanical means (Hydraulic excavator) /manual means in foundation trenches or drains (not exceeding 1.5 m in width or 10 sqm on plan), including dressing of sides and ramming of bottoms, lift upto 1.5 m, including getting out the excavated soil and disposal of surplus excavated soil as directed, within a lead of 50 m. All kind of soil
for toe wall
|  | 2250 | m3 | 2.6.1
2 | Supplying and filling in plinth with sand under floors, including watering, ramming, consolidating and dressing complete
|  | 1050 | m3 | MR
3 | Providing and laying in position cement concrete of specified grade excluding the cost of centering and shuttering - All work up to plinth level 1:4:8 (1 Cement : 4 coarse sand : 8 graded stone aggregate 40 mm nominal size).
|  | 1050 | m3 | MR
4 | Providing and laying in position machine batched and machine mixed design mix M-30grade cement concrete for reinforced cement concrete work, using cement content as per approved design mix, including pumping of concrete to site of laying but excluding the cost of centering,shuttering, finishing and reinforcement, including admixtures in recommended proportions as per IS: 9103 to accelerate, retard setting of concrete, improve workability without impairing strength and durability as per direction of Engineer-in-charge.“(Note :- Cement content considered in this item is @ 340 kg/cum.“Excess/ less cement used as per design mix is payable/recoverable separately)
|  | 3450 | m3 | 5.23.1+5.24.1
5 | Steel reinforcement for R.C.C. work including straightening, cutting,bending, placing in position and binding all complete upto plinth level. Thermo-Mechanically Treated bars of grade Fe- 500D or more.
|  | 310500 | kg | 5.22.6
7 | Providing, laying, spreading and compacting graded stone aggregate (size range 53 mm to 0.075 mm ) to wet mix macadam (WMM) specification including premixing the material with water at OMC in for all leads & lifts, laying in uniform layers with mechanical paverfinisher in sub- base / base course on well prepared surface and compacting with vibratory roller of 8 to 10 tonne capacity to achievethe desired density, complete as per specifications and directions of Engineer-in-Charge.
|  | 9000 | m3 | MR
8 | Providing and applying tack coat using bitumen emulsion conforming to IS: 8887, using emulsion pressure distributer including preparing the surface & cleaning with mechanical broom.On W.B.M / W.M.M./ DBM/BC @ 0.4kg/sqm
|  | 240000 | m2 | 16.30.1.1
9 | Providing embankment for approach road with quarry spall / granular material material including cost of excavation, royalty, loading, unloading, transportation, spreading in layers, comaction with truck in first layer of 1mt from existing ground to required level, levelling, dressing side slopes , watering over the layers as desired by EIC etc., along with spreading of dust over the surface complete with all labour and materials complete including settlement etc., as directed by the engineer in charge.
|  | 90000 | m3 | MR
10 | Providing embankment for approach road with quarry spall / granular material material including cost of excavation, royalty, loading, unloading, transportation, spreading in layers, comaction with road roller 8 to 10 t capacity for remaining layers to achive the omc from existing ground to required level, levelling, dressing side slopes , watering over the layers as desired by EIC etc., along with spreading of dust over the surface complete with all labour and materials complete including settlement etc., as directed by the engineer in charge.
|  | 414000 | m3 | MR
11 | Providing and laying bituminous macadam using crushed stone aggregates of specified grading premixed with bituminous binder, transported to site by tippers, laid over a previously prepared surface with paver finisher equiped with electronic sensor to the required grade, level and alignment and rolling with smooth wheeled, vibratory and tandem rollers as per specifications to achieve the desired compaction and density, complete as per specificatons and directions of Engineer-in-Charge.
50 to 100 mm average compacted thickness with bitumen of grade VG-30 @ 3.50% (percentage by weight of total mix) prepared in Drum Type Hot Mix Plant of 60-90 TPH capacity.
|  | 10560 | MT | MR
12 | Providing and laying Dense Graded Bituminous Macadam using crushed stone aggregates of specified grading, premixed with bituminous binder and filler, transporting the hot mix to work site by tippers, laying with paver finisher equiped with electronic sensor to the required grade, level and alignment and rolling with smooth wheeled, vibratory and tandem rollers as per specifications to achieve the desired compaction and density, complete as per specificatIons and directions of Engineer-in- Charge.
50 to 100 mm average compacted thickness with bitumen of grade VG-30 @ 5% (percentage by weight of total mix) and lime filler @ 2% (percentage by weight of Aggregate) prepared in Drum Type Hot Mix Plant of 60-90 TPH capacity.
|  | 13200 | MT | MR
13 | Providing and laying Bituminous concrete using crushed stone aggregates of specified grading, premixed with bituminous binder and filler,transporting the hot mix to work site by tippers,laying with paver finisher equiped with electronicsensor to the required grade, level and alignment and rolling with smooth wheeled, vibratory and tandem rollers to achieve the desired compaction and density as per specification, complete and as per direction of EIC
40/50 mm compacted thickness with bitumen of grade PMB-40 @ 5.5% (percentage by weight of total mix) and lime filler @ 3% (percentage by weight of Aggregate) prepared in drum Type Hot Mix Plant of 60-90 TPH capacity.
|  | 5520 | MT | MR
15 | Providing and applying 2.5 mm thick road marking strips (retro-reflective) of specified shade/ colour using hot thermoplastic material by fully/ semi automatic thermoplastic paint applicator machine fitted with profile shoe, glass beads dispenser, propane tank heater and profile shoe heater, driven by experienced operator on road surface including cost of material, labour, T&P, cleaning the road surface of all dirt, seals, oil, grease and foreign material etc. complete as per direction of Engineer-incharge and accordance with applicable specifications.
|  | 900 | m2 | 16.6
16 | Providing and fixing at or near ground level precast cement concrete in kerbs, edgings etc. as per approved pattern and setting in position with cement mortar 1:3 (1 Cement : 3 coarse sand), including the cost of required centering, shuttering complete.1:1½:3 (1 Cement: 1½ coarse sand : 3 graded stone aggregate 20 mm nominal size).
|  | 480 | m3 | 4.6.1
17 | Supplying and stacking of hard stone (for stone pitching) 22.5 cm thick at site Dry stone pitching 22.5 cm thick laid in courses and required profile with hammer dressed stones having no side less than 15 cm, with minimum depth of 20 cm including preparing the bedding surface etc. all complete. .
|  | 23400 | m3 | 16.70+16.71
19 | Providing and fixing Glow studs of size 100x20mm made of heavy duty body shall be moulded ASA (Acrylic styrene Acryloretrite ) or HIP (High impact polystyrene) or ABS having electronically welded micro- prismatic lens with abrasion resistant coating as approved by Engineer in charge. The glow stud shall support a load of 13635 kg tested in accordance with ASTM D4280. The slope of retro- reflective surface shall be 35 (+/-5) degress to base .The reflective panels on both sides with at least 12 cm of reflective area up each side. The luminance intensity should be as per the specification and shall be tested as described in ASTM I: 809 as recommended in BS: 873 part 4 : 1973. The studs shall be fixed to the Road surface using the adhesive conforming to IS, as per procedure recommended by the manufacturer complete and as per direction of EIC
|  | 1200 | no | 16.49
20 | Manufacturing, supplying and fixing retro reflective overhead signage boards madeup of 2 mm thick aluminium sheet, face to be fully covered with high intensity and encapsulated lens type heat activated retro reflective sheeting conforming to type Ill of ASTM-D-4956-01 as approved by Engineer-in-charge, letters, borders etc. as per IRC 67-2001 in silver white with blue colour back ground and with high intensity grade, pasted on substrate by pressure sensitive adhesive backing which shall be activated by applying pressure conforming to class Il of ASTM-D-4956-01 and fixing the same to the plate of structural frame work by means of suitable sized aluminium alloys, rivets or bolts & nuts @ 300 mm centre to centre all along the periphery as well as in two vertical rows along with theft resistant measures, including the cost of painting with two or more coats of epoxy paint in grey colour on the back side of aluminium sheet including appropriate priming coat. The rate includes the cost of rounding off the 186 corners, owering down the structural frame work from the gantry, fixing and erecting the same in position all complete as per drawings, specification and direction of the engineer-in charge.(Structural frame work including M.S. plate to be provided separately. Rectangular area of the sheet only shall be measured for payment).
|  | 45 | m2 | MR
21 | Structural steel work riveted, bolted or welded in built up sections,trusses and framed work, including cutting, hoisting, fixing in position and applying a priming coat of approved steel primer all complete.
| for sign board including all structural members | 22500 | kg | 10.2
22 | Providing and erecting "W" metal beam crash barrier comprising of 3mm thick corrugated sheet metal beam rail 70 cm above toad/ground level, fixed on ISMC seires channel vertical post, 150x75x5mm spaced 2mt center to centre 1.8m high, 1.1 below ground/road level, all steel parts and getments to galvanised by hot dip ptocess, all fittings to confirm to IS 1367 and 1364 metal beam rail to fixed on the vertical post with a spacer of cannel section 150x75x5mm, 330mm long complete as per caluse 810 of MORTH
|  | 5700 | RMT | MR
23 | Painting with higloss sunthethic enamal paint two coats to give an even and smooth surface for protection of exposed concrete/masonary portion of paratet, kerb painting and reparing whereever necessary complete as approval of Engineer in Charge | 12000 | m2
24 | 20 mm cement plaster of mix : 1:4 (1 cement: 4 fine sand) | 12000 | m2 | 13.3.1
TOTAL PART - A
Part B
(PILING WORK)
1 | Shift and set up piling plants and equipments at each pile location Bridge length(700mt)
20
|  | 20 | No. | MR
2 | Supply, fabricate mild steel liners plates with shoe including transport, alignment,welding, placing in position and driving up to any depth.
| Approach extension ( +7.14 to -22.0) | 2409.49
| Add for shoes | 41.34
2450.83
| Weight @ 62.8 kg/m2 | 153912.124
|  | 153.9121 | MT | MR
3 | Boring through all type of soil strata including stiff clay and dense sand
(I) upto -22.00
| Approach extension (+5 to -22.0) | 540
|  | 540 | Rmt. | MR
(II) From level -22.00 to Founding Level.
| Approach extension (-22 to -30.0) | 120
|  | 120 | Rmt. | MR
4 | Supply and place in position design mix cement controlled concrete of grade M-40 in pile shaft by means of tremmie or any other approved method using 20 mm MSA including cost of all labour and materials but excluding the cost of steel reinforcement.
| Approach extension (+7.14 to -30.00) | 932.84
|  | 932.84 | M3 | MR
5 | Supplying, cutting, bending tying with1.5mm dia annealed binding wire and placing in position reinforcement cages for insitu reinforced cement concrete piles including cleaning,wire shing,straightening tack/lap/butt welding with approved electrodes etc., with all labour and materials complete.
Thermo-mechanically treated corrosion resistant
steel of grade equivalent to Fe-500D
| Qty as per item no 4 | 167911.2 |  | Rate of DPT SOR 5.22.6
|  | 167911.2 | MT
6 | Cut and dress each pile head to required lines and levels.
|  | 20 | No. | MR
TOTAL
1 | Providing and casting, lifting, shifting and placing in position of precast units of design mix controlled concrete grade M- 40 including weigh batching, mixing, vibrating, curing etc., complete with all labour, material, plants, equipments etc. as directed by engineer in charge. (Rate shall be inclusive of providing, fixing and stripping of formwork but exclusive of steel reinforcement bars.)
| Pile cap | 67.6
| Main Cross beam | 127.5
| transverse beam | 191.25
| Bottom slab | 140
| walls | 23.8 |  | MR
| Total Precast Qty | 550.15 | M3
2 | Supply and place in position to lines and levels cast-in-situ design mix cement controlled concrete of grade M-40 using cement sand, 20mm MSA including providing form work, shuttering, machine mixing, compacting, curing of concrete, centering including providing pockets, opening, recesses, chamfering wherever required and rendering if required to give smooth and even surface in all shape etc.complete as directed withall labour and materials but excluding the cost of steel reinforcement for pile muff, pile caps, deck beams, slab,kerbs, parapets etc.
| Slab | 350
| Approach | 216
| Carbing Wall | 42
|  | 608 |  | Rate of DPT SOR 5.24.3
|  | 608 | M3
3 | Supply and place in position to lines and levels cast-in-situ design mix cement concrete of grade M-30 using cement, 20 mm MSA for wearing coat of average thickness of 80mm including providing of form work,weigh batching machine mixing, placing in panels, forming slopes, compacting curing etc. complete with all labour and materials .(a) Wearing coat 80mm thick
1100
|  | 1100 | M2 | MR
5 | Supplying, cutting, bending, tying with 1.50 mm dia annealed binding wire and placing in position reinforcement cages for precast, cast in situ concrete etc. including cleaning, wire brushing,straightening tack/lap/butt welding with approved electrodes etc.with all labour and materials complete.
Thermo-mechanically treated corrosion resistant
steel of grade equivalent to Fe-500D
208467
|  | 208467 |  | Rate of DPT SOR 5.22.6
|  | 208467 | M.T.
6 | Providing and fixing in position approved quality shalitax board 50mm thick and 230 mm wide at expansion joints.
60
70
|  | 130 | Rmt | MR
TOTAL
PART- C : - Maintenance of Road and other structures for 2 and 3rd year
1 | Providing and laying Bitumen Penetration Macadam with hard stone aggregate of quality, size and grading as specified, with bitumen of suitable penetration grade, including required key aggregate as specified, spreading coarse aggregate with the help of self propelled/tipper tail mounted aggregate spreader and applying bitumen by a pressure distributor and then spreading key aggregate with the help of aggregate spreader complete, including consolidation with road roller of minimum 8 to 10 tonne capacity to achieve specified values of compaction and surface accuracy:
For 75 mm compacted thickness in two layers using stone aggregate of size 63-41 mm graded @ 0.90 cum per 10 sqm key aggregate of size 20.0 mm graded @ 0.18 cum per 10 sqm. With paving asphalt grade VG-10 @ 68 kg/10 sqm.
| considering area 10% of 6000*15= 90000m2 | 9000 | m2 | 16.35.2
2 | Providing treatment and repair to pot holes/patch repair of all types of bitumen pavement by using instant patch repair cold readymix material complete as technical specificaiton as directed EIC
a | Filling potholes and patch repair having depth more than 50 mm with instant patch repair cold ready mix material after remocl of all fialed material trimming of comlete excavation to provide firm vrtical faces, cleaning of surface painting of tach coat on the sides and base of excation as per clause 503 of morth back filling the patch/potholes with instant patch repair cold ready mix material. Compacting trimming and finishing the surface to form a smooth continous surfaces
| considering area 10% of 6000*15= 90000m2 | 9000 | m2 | MR
3 | Providing and applying 2.5 mm thick road marking strips (retro-reflective) of specified shade/ colour using hot thermoplastic material by fully/ semi automatic thermoplastic paint applicator machine fitted with profile shoe, glass beads dispenser, propane tank heater and profile shoe heater, driven by experienced operator on road surface including cost of material, labour, T&P, cleaning the road surface of all dirt, seals, oil, grease and foreign material etc. complete as per direction of Engineer-incharge and accordance with applicable specifications.
|  | 900 | m2 | 16.6
4 | Painting with higloss sunthethic enamal paint two coats to give an even and smooth surface for protection of exposed concrete/masonary portion of paratet, kerb painting and reparing whereever necessary complete as approval of Engineer in Charge | 12000 | m2 | MR

## Sch-A
Name of the work :Development of four lane Road Common Corridor from LC-236B to 16th Cargo Berth along Railway Line (Phase-I)
S C H E D U L E - A
Sr. | Kind of material | Qty. | Rate | Unit | Place of
No. |  |  |  |  | delivery
1 | Cement | 2667 | To be brought by Contractor | 1 M.T.
One Metric Tonne
2 | STEEL | 835 | To be brought by Contractor | 1 M.T.
One Metric Tonne
3 | Asphalt VG-30 | 1387 | To be brought by Contractor | 1 M.T.
One Metric Tonne
4 | PMB-40 | 456 | To be brought by Contractor | 1 M.T.
One Metric Tonne
| Contractor |  |  | Executive Engineer (C-I),
Kandla Port Trust.

## forms
DEENDAYAL PORT AUTHORITY
Estimate No. |  |  |  |  | For __________
Division : Construction I division |  |  |  | Department : Engineering
1 | Details of work for which technical sanction is accorded.
(a) | Name of the work : |  | Development of four lane Road Common Corridor from LC-236B to 16th Cargo Berth along Railway Line (Phase-I)
(b) | Cost Centre:
(c) | Published Accounts Head:
(d) | Principal Activity:
2 | General ledger classification :
Classification |  | Amount |  |  | Ref. To item No.
In abstract of cost
|  | EST | 669500000
|  | DTP | 553210560
3 | Estimate framed by: |  | In the office ofSE( )
REPORT
As per sheet attatched
SPECIFICATION
As per sheet attatched
Jr.Engr. |  |  |  |  | XEN(C-I)
TECHNICAL SANCTION
Technical sanction for the work as detailed above accorded at an Estimated
cost of Rs
Signature :
Designation :
DEENDAYALPORT Authority
BRIEF INFORMATION OF THE PROJECT
1 | Name of the work : |  | Development of four lane Road Common Corridor from LC-236B to 16th Cargo Berth along Railway Line (Phase-I)
2 | Short history: Reasons and |  |  | As per the directions of the Ministry, action for Cargo Berth Nos.13 to 16 is to be given on PPP mode for clean cargo and container cargo. The Berth No. 14 has been considered for development and mechanization of fertilizer on BOT Basis with Capacity of 5.33MMTPA. Subsequent action for 13, 15 & 16 berth has been initiated for operation on BoT basis with capacity of 13 MMTPA. The action for development of Cargo Berth No. 17 has also been initiated for handling container of about 1.4 Million TEU on BOT Basis. In this context, CME Dept. has stated that for smooth operation & evacuation of cargo, a separate common corridor/road at least four lane is now required, so as to accommodate the up-coming traffic of CB 13 to 17 for smooth cargo movements. Accordingly, the Block Estimate has been prepared for Phase - I with cost of Rs.67.00 Crores. The work is to be executed in Phased manner by filling quarry spall/GSB with Bituminous topping and allow for settlement and traffic movement.
leading upto the proposal when
necessary
3 | Administrative approval: or
reference to the component part
of the sanctioned project estimate
if any and a statement showing
the progressive total of estimate
for sub-component parts
sanctioned made for the
| component part. |  |  | Approval under process
4 | Rate : the rate on which the |  |  | SOR 2018 and MR
estimate has been based.
5 | Type of contract : If any not |  |  | Item Rate
| whether being carried out |  |  | Through contract
departmentally
6 | Construction plans: any special |  |  | NA
method
7 | Time of starting and completion. |  |  | 18 months
8 | Availability of funds: If
provision is not made, whether
due to unforseen emergency of
under estimating if the
expenditure is in capable, how
| it is proposed to meet it. |  |  | NA
9 | Financial implication: i.e.
anticipated recurring expenditure
| in the case of new services only. |  |  | NA
10 | A certificate that the estimate
particularly the allocation of
expenditure has been checked
by the Accountant concerned.
| D.A. C-I) |  |  |  | SE(C-I)
| DEENDAYAL Port Authority |  |  |  | DEENDAYAL Port Authority
DEENDAYAL PORT Authority
CHECK LIST FOR ESTIMATE
1 | Name of Division/Department: |  |  | C-I Division
2 | Name of work: |  |  | Development of four lane Road Common Corridor from LC-236B to 16th Cargo Berth along Railway Line (Phase-I)
3 | Whether it is plan/non-plan: |  |  | PLAN
4 | Whether nomenclature of work: |  |  | yes
is tallying with the budget
estimates
5 | Whether the budget centre and: |  |  | yes
cost centre have been shown in
the face sheet
6 | Whether published Accounts: |  |  | yes
head has been shown properly
7 | Whether Principal activity has: |  |  | yes
been shown properly in face
sheet
8 | Amount provided in the budget: |  |  | 10 lakhs in year RBE 20-21
estimates.
9 | Whether the reasons for: |  |  | yes
necessity for processing the
estimate have been brought out
in the report of the estimate.
10 | Whether estimate has been: |  |  | yes
prepared on the basis of
provision made in budget
estimate for various
sub-heads/type of expenses.
11 | In case estimate is for : |  |  | NA
replacement as to whether the
survey report has been
sanctioned by the competent
authority.
12 | Whether approval of the |  |  | N/A
competent authority has been
obtained in case of procurement
of new/capital item.
13 | Whether the estimate has been |  |  | yes
checked technically by the
Design Section.
14 | Whether provision of : |  |  | yes 1.5%
contingencies is required. If yes,
whether the same has been
taken in estimate or not.
15 | Whether estimate is bases on |  |  | SOR 2018 and MR
current S.R. or market rate
16 | Whether blue-print of the |  |  | Yes
proposed work has been
attached.
17 | Whether provision for |  |  | YES
| establishment charges is |  |  | 2%
necessary. If so, whether the
same has been provided in the
estimate and at what % rate.
18 | Any other special remarks:
19 | Whether Annexure-I has been: |  |  | Yes
attached with the estimate and
is in order
Submitted for concurrence please.
Name of Divison/Deptt.
Construction I DIVISION
Subject to the remarks against serial No.
Estimate may be concured in for Rs.
Rs. Which will require the approval of
Dy.F.A.& C.A.O./A.O.(W/A)
(A) CHECK LIST FOR ESTIMATES & DTPs
(To be placed on top of file duly filled in and signed by concerned officials)
Sr.No. | Details |  |  |  |  | Remarks
1 | Whether detailed drawings duly signed by |  |  |  |  | Yes/No
concerned Executives Engineer, containing all
the details if measurements considered in
estimates are enclosed.
2 | Whether cross reference of measurements and |  |  |  |  | Yes/No
schedule of Rates considered in the Estimate with
reference to SOR items given properly?
3 | Whether rate analysis statements for non SOR items |  |  |  |  | Yes/No
have been supplemented with quotations for present
market rates etc ?
4 | Whether all the items are written in sequence so that |  |  |  |  | Yes/No
missing items, if any, can be checked?
5 | Whether Special conditions required, if any relevant |  |  |  |  | Yes/No
to the proposed Estimates & DTPs are attached?
6 | Whether Schedule - "A" with quantities considered in |  |  |  |  | Yes/No
DTPs are provided with supporting calculations?
7 | Whether DTPs attached is itms rate or percentage |  |  |  |  | Yes/No
rate basis?
8 | Whether Abstract of cost by clubbing the quantities from |  |  |  |  | Yes/No
various sections of the Estimate by giving reference of item
No & quantitiy for that section is derived properly?
9 | In order to avoid delay in checking and forwarding the same |  |  |  |  | Yes/No
for Finance concurrence and for approval of competent
authorities, following attachment duly filled in, checked,
and signed by concerned officials are enclosed?
(a) | Estimate face sheet duly filled in |  |  |  |  | Yes/No
(b) | Report covering justification for taking up of the work |  |  |  |  | Yes/No
and main items considered in the Estimate
(c) | General specifications for items covered in the Estimate |  |  |  |  | Yes/No
(d) | Brief information of the Project |  |  |  |  | Yes/No
(e) | Printed Check list for Estimate |  |  |  |  | Yes/No
(f) | Printed Check list for DTPs |  |  |  |  | Yes/No
(g) | Printed copy of NIT duly filled in with estimate cost, value |  |  |  |  | Yes/No
of EMD & SD period for completion
(i) | Justification for the Specified time limit |  |  |  |  | Yes/No
(J) | Printed conditions of contract. |  |  |  |  | Yes/No
| Jr.Engineer ( ) |  |  |  | D.A. (C-I) | XEN(C-I

## calc
THEORETICAL CALCULATION OF CEMENT
Item | Short description | Qty | Co -efficent |  | Wt in Kg
No
3 | P/L 1:36 | 960.5 | 215 | kg/m3 | 206507.5
4 | Providing and laying design mix cement controlled
| concrete of M30 | 6419 | 340 | kg/m3 | 2182460
24 | 20 mm plaster | 11000 | 8 | kg/m2 | 88000
16 | Precast 1:1/2:3 | 480 | 395 | kg/m3 | 189600
[5 empty] | 2666567.5 | kg
2666.5675
|  |  |  | Say | 2667 | MT
THEORETICAL CALCULATION OF STEEL
Item | Short description | Qty | Co -efficent |  | Wt in Kg
No
5 | Providing and laying reinforcement for reinforced
cement concrete works including cutting, bending,
|  | 834470 |  |  | 834470 | kg
[5 empty] | 834.5 | MT
|  |  |  | Say | 835 | MT
THEORETICAL CALCULATION OF Asphalt
Item | Short description | Qty | Co -efficent |  | Wt in Kg
No
8 | Tack coat 0.40Kg/m2 | 360000 | 0.4 | kg/m2 | 144000 | kg
11 | BM @ 3.5% ( 5850x2.2=12870MT) | 12870 | 3.5% | MT | 450450 | kg
VG-30
12 | DBM @ 5% ( 7200x2.2=15840MT) | 15840 | 5% | MT | 792000 | kg
VG-30
1386450
13 | BC @ 5% ( 3600x2.3=8280MT) | 8280 | 5.5% | MT | 455400 | kg
VG-30
[5 empty] | 3228300 | kg
[5 empty] | 1876.5 | MT
|  |  |  | say | 1877 | MT

## estimate new
ESTIMATE
Name of Work: Upgradation and Strengthning of Existing Road from West Gate 2 to 16th Cargo Berth
Sr.No. | Description | NO | L | B | D | QTY | Unit | Rate | Amount | Remarks
1 | Earth work in excavation by mechanical means (Hydraulic excavator) /manual means in foundation trenches or drains (not exceeding 1.5 m in width or 10 sqm on plan), including dressing of sides and ramming of bottoms, lift upto 1.5 m, including getting out the excavated soil and disposal of surplus excavated soil as directed, within a lead of 50 m. All kind of soil
| For culverts | 1 | 400 | 1.85 | 1.5 | 1110 | m3 | 154.59 | 171594.9 | 2.7.1
| for storm water drain | 1 | 3000 | 3.2 | 1.5 | 14400 |  | 154.59 | 2226096
| For RR masonary toe wall | 1 | 3000 | 0.6 | 0.6 | 1080 | m3 | 154.59 | 166957.2 | sor 2.7.1
2 | Extra for every additional lift of 1.5 m or part thereof in excavation / banking excavated or stacked materials. All kind of soil | 1 | 3000
| For culverts | 1 | 400 | 1.85 | 0.4 | 296 | m3 | 50.73 | 15016.08 | 2.17
| for storm water drain | 1 | 3000 | 3.2 | 1.2 | 11520 | m3 | 50.73 | 584409.6
3 | Supplying and filling in plinth with sand under floors, including watering, ramming, consolidating and dressing complete
| for storm water drain | 1 | 3000 | 2 | 0.15 | 900
| For toe wall | 1 | 3000 | 0.6 | 0.15 | 270
| for road work | 1 | 3000 | 8.5 | 0.3 | 7650
| for culvert | 1 | 400 | 1.85 | 0.15 | 111
[6 empty] | 8931 | m3 | 765.43 | 6836055.33 | 2.18
4 | Providing and laying in position cement concrete of specified grade excluding the cost of centering and shuttering - All work up to plinth level 1:3:6 (1 Cement : 3 coarse sand : 6 graded stone aggregate 20 mm nominal size).
| for toe wall | 1 | 3000 | 0.6 | 0.15 | 270 | m3 | 544.61 | 147044.7 | sor 4.1.5
| for culvert | 1 | 400 | 1.85 | 0.15 | 111 | m3 | 544.61 | 60451.71 | 4.1.5
| for storm water drain | 1 | 3000 | 2 | 0.15 | 900 | m3 | 544.61 | 490149
5 | Random rubble masonry with hard stone in foundation and plinth including levelling up with cement concrete 1:6:12 (1 cement : 6 coarse sand : 12 graded stone aggregate 20 mm nominal size) upto plinth level with Cement mortar 1:6 (1 cement : 6 coarse sand)
| for toe wall | 1 | 3000 | 0.6 | 0.6 | 1080 | m3 | 2959.48 | 3196238.4 | sor 7.1.1
6 | Supplying and stacking of hard stone (for stone pitching) 22.5 cm thick at site Dry stone pitching 22.5 cm thick laid in courses and required profile with hammer dressed stones having no side less than 15 cm, with minimum depth of 20 cm including preparing the bedding surface etc. all complete. (Payment for Stone to be made separately).
| for storm water drain | 2 | 3000 | 0.23 | 2.3 | 3174 | m3 | 1199.29 | 3806546.46 | 16.70+16.71
7 | Providing and laying in position machine batched and machine mixed design mix M-25 grade cement concrete for reinforced cement concrete work, using cement content as per approved design mix, including pumping of concrete to site of laying but excluding the cost of centering,shuttering, finishing and reinforcement, including admixtures in recommended proportions as per IS: 9103 to accelerate, retard setting of concrete, improve workability without impairing strength and durability as per direction of Engineer-in-charge.“(Note :- Cement content considered in this item is @ 330 kg/cum.“Excess/ less cement used as per design mix is payable/recoverable separately). Providing M-30 grade concrete instead of M-25 grade BMC/RMC. (Note:- Cement content considered in M-30 is @ 340 kg/cum) | 1 | 3000 | 0.6 | 0.2 | 360 | m3 | 6262.45 | 2254482 | sor 5.23.1 + 5.24.1
| for culvert footing | 1 | 400 | 1.45 | 0.3 | 174 | m3 | 6262.45 | 1089666.3
| walls of culvert | 2 | 400 | 0.3 | 1.65 | 396 | m3 | 6262.45 | 2479930.2
| slab of culverts | 1 | 400 | 0.3 | 1.45 | 174 | m3 | 6262.45 | 1089666.3
| for coping of storm water drain | 2 | 3000 | 0.27 | 0.15 | 243 | m3 | 6262.45 | 1521775.35
8 | Steel reinforcement for R.C.C. work including straightening, cutting,bending, placing in position and binding all complete upto plinth level. Thermo-Mechanically Treated bars of grade Fe- 500D or more.
| for toe wall | 1 | It 5 | 360 @ 120kg/m3 |  | 43200 | kg | 70.41 | 3041712 | 5.22.6
174
396
174
|  |  |  | 744@200kg/m3 |  | 148800 | kg | 70.41 | 10477008
9 | Centering and shuttering including strutting, propping etc. and removal of form for all heights Foundations, footings, bases of columns, etc. for mass concrete
| for toe wall | 2 | 3000 | 0.2 |  | 1200 | m2 | 206.33 | 247596 | 5.9.1
| culvert footing | 2 | 400 | 0.3 |  | 240 | m2 | 206.33 | 49519.2 | 5.9.1
| culvert walls | 4 | 400 | 1.65 |  | 2640 | m2 | 395.83 | 1044991.2 | 5.9.2
| culvert slab | 1 | 400 | 0.95 |  | 380 | m2 | 647.29 | 245970.2 | 5.9.6
10 | Earth work in excavation by mechanical means (Hydraulic excavator)/manual means over areas (exceeding 30 cm in depth, 1.5 m in width as well as 10 sqm on plan) including getting out and disposal of excavated earth lead upto 50 m and lift upto 1.5 m, as directed by Engineer-in-charge.All kinds of soil
| for road work | 2 | 3000 | 3.5 | 1 | 21000 | m3 | 114.96 | 2414160 | 2.6.1
11 | Geo textile layer | 1 | 3000 | 8.5 |  | 25500 | m2 | 85 | 2167500 | mr
12 | Basal Reinforcement | 1 | 3000 | 8.5 |  | 25500 | m2 | 210 | 5355000 | mr
13 | Providing, laying, spreading and compacting graded stone aggregate (size range 53 mm to 0.075 mm ) to wet mix macadam (WMM) specification including premixing the material with water at OMC in for all leads & lifts, laying in uniform layers with mechanical paverfinisher in sub- base / base course on well prepared surface and compacting with vibratory roller of 8 to 10 tonne capacity to achievethe desired density, complete as per specifications and directions of Engineer-in-Charge.
| road work wg-2 to 12th berth | 1 | 3000 | 8.5 | 0.25 | 6375 | m3 | 1579.89 | 10071798.75 | 16.77
| road work 13th berth to 16th berth | 1 | 1500 | 22 | 0.25 | 8250 | m4 | 1579.89 | 13034092.5
14 | Providing and applying tack coat using bitumen emulsion conforming to IS: 8887, using emulsion pressure distributer including preparing the surface & cleaning with mechanical broom.On W.B.M / W.M.M. @ 0.4kg/sqm
| road work wg-2 to 12th berth | 1 | 3000 | 8.5 |  | 25500 | m2 | 12 | 306000 | 16.30.1.1
| road work 13th berth to 16th berth | 1 | 1500 | 22 |  | 33000 | m3 | 12 | 396000
15 | 2.5 cm premix carpet surfacing with 2.25 cum and 1.12 cum of stone chippings of 13.2 mm and 11.2 mm size respectively per 100 sqm and 52 kg and 56 kg of hot bitumen per cum of stone chippings of 13.2 mm and 11.2 mm size respectively, including a tack coat with hot straight run bitumen, including consolidation with road roller of 6 to 9 tonne capacity etc. complete (tack coat to be paid for separately).With paving Asphalt grade VG - 30 with no solvent
| road work wg-2 to 12th berth | 1 | 3000 | 8.5 |  | 25500 | m2 | 1379.64 | 35180820 | 16.32.2
| road work 13th berth to 16th berth | 1 | 1500 | 22 |  | 33000 | m2 | 1379.64 | 45528120
16 | Providing embankment for approach road with quarry spall / granular material material including cost of excavation, royalty, loading, unloading, transportation and spreading in layers from existing ground to required level, levelling, dressing side slopes , watering over the layers as desired by EIC etc., along with spreading of dust over the surface complete with all labour and materials complete including settlement etc., as directed by the engineer in charge.
| for area west gate 2 to 12th berth | 1 | 3000 | 20 | 1.85 | 111000 | m3
| Fo the area back up of berth 13 to 16th berth | 1 | total area 320000 m2 |  | 2 | 640000
[6 empty] | 751000 | m3 | 670 | 503170000 | MR
17 | 20 mm cement plaster of mix 1:4 (1 cement: 4 coarse sand)
| for stom water drain | 2 | 3000 |  | 2.72 | 16320 | m2 | 220.52 | 3598886.4 | 13.6.1
18 | Cement concrete flooring 1:2:4 (1 cement : 2 coarse sand : 4 graded stone aggregate) finished with a floating coat of neat cement, including cement slurry, but excluding the cost of nosing of steps etc. complete.40 mm thick with 20 mm nominal size stone aggregate
| for storm water drain | 1 | 3000 | 1.5 |  | 4500 | m2 | 309.84 | 1394280 | 11.3.1
663859533.78
[6 empty] | Add | 1.5% cont |  | 9957893.0067
673817426.7867
[6 empty] | Add | 2% est |  | 13476348.5357
687293775.3224
[6 empty] | Add | 18% GST |  | 119494716.0804
806788491.4028
[8 empty] | say | 80.7