## EOI BOQ
DEENDAYAL PORT AUTHORITY
ELECTRICAL DIVISION
Name of work: Upgradation of Substations outside cargo jetty area at DPA.
BOQ for EOI
S/N | Description | Qty. | Unit | Rate | Amount
1 | Supply of 11KV, Gas Insulated RMU Breakers indoor
application, various ratings RMU Modules as per
Technical Specification No. 01.
(a) | 8 Module RMU | 2 | No.
(b) | 4 Module RMU | 4 | No.
2 | Installation, Testing & Commissioning of supplied
various ratings modules 11 KV Indoor application,
RMU panel for at various substation as per
Technical Specification No. 02.
(a) | 8 Module RMU | 2 | No.
(b) | 4 Module RMU | 4 | No.
3 | Design & Supply of LT Distribution Panels as per
Technical Specification No. 3.
(a) | 20 Ways (2 I/C, 1 Bus Coupler, 17 O/G). | 3 | No.
(b) | 15 Ways (2 I/C, 1 Bus Coupler, 12 O/G). | 1 | No.
(c) | 10 Ways (2 I/C, 1 Bus Coupler, 7 O/G). | 2 | No.
(d) | 8 Ways (2 I/C, 1 Bus Coupler, 5 O/G). | 1 | No.
4 | Installation, Testing & commissioning LT panel panel
as per Technical specification No. 4.
(a) | 20 Ways (2 I/C, 1 Bus Coupler, 17 O/G). | 3 | No.
(b) | 15 Ways (2 I/C, 1 Bus Coupler, 12 O/G). | 1 | No.
(c) | 10 Ways (2 I/C, 1 Bus Coupler, 7 O/G). | 2 | No.
(d) | 8 Ways (2 I/C, 1 Bus Coupler, 5 O/G). | 1 | No.
5 | Supply of 3 star, 11/0.433 KV indoor type
distribution transformer of following ratings as per
Technical Specification No. 5.
(a) | 1000 KVA | 2 | No.
(b) | 500 KVA | 5 | No.
(c) | 250 KVA | 4 | No.
6 | Installation, Testing & Commissioning of 3 star,
11/0.433 KV indoor type distribution transformer of
following ratings as per Technical Specification No.6.
(a) | 1000 KVA | 2 | No.
(b) | 500 KVA | 5 | No.
(c) | 250 KVA | 4 | No.
7 | Installation, Testing & Commissioning of 3 star,
11/0.433 KV outdoor type distribution transformer of
following ratings as per Technical Specification No.7.
(a) | 100 KVA | 4 | No.
8 | Supply at site 3 Core HT armoured alluminium
conductor XLPE cable of 11KV grade of the following
type & size as per IS: 7098 (Part - II)1985 & as per
Technical Specification No. 8.
(a) | 3 core x 150 Sq.mm | 500 | Mtr.
9 | Supply at site 4 Core LT armoured alluminium
conductor XLPE cable of 1.1KV grade of the following
type & size as per IS: 7098 (Part - I)1985 & as per
Technical Specification No. 9.
(a) | 4 core x 150 Sq.mm | 1000 | Mtr.
10 | Laying of HT /LT XLPE Cable through various
| mediums as per Technical Specification No. 10. | 1200 | Mtr.
11 | Through RCC/Road/Rail Crossing by putting suitable
diameter Double Wall corrugated HDPE pipe in
| between crossing as per Technical Specification No. 11. | 300 | Mtr.
12 | Providing of HT11 KV XLPE heat shirnk termination
kit as per Technical Specification No. 12.
(a) | 3C x 150 Sq.mm. (Indoor Type end termination kit) | 20 | No.
(b) | 3C x 150 Sq.mm. (Outdoor Type end termination) | 15 | No.
(c) | 3C x 150 Sq.mm. (Straight through) | 20 | No.
13 | Fixing of HT11 KV XLPE Cables of following sizes with
heat shirnk kit as per Technical Specification No. 13.
(a) | 3C x 150 Sq.mm. (Indoor Type end termination kit) | 20 | No.
(b) | 3C x 150 Sq.mm. (Outdoor Type end termination) | 15 | No.
(c) | 3C x 150 Sq.mm. (Straight through) | 20 | No.
14 | Providing of LT XLPE heat shirnk termination
kit as per Technical Specification No. 14.
| 4C x 150 Sq.mm. (Indoor Type end termination kit) | 30 | No.
| 4C x 150 Sq.mm. (Outdoor Type end termination) | 10 | No.
| 4C x 150 Sq.mm. (Straight through) | 30 | No.
15 | Fixing of HT 11 XLPE Cables of following sizes with
heat shirnk kit as per Technical Specification No. 15.
(a) | 4C x 150 Sq.mm. (Indoor Type end termination kit) | 30 | No.
(b) | 4C x 150 Sq.mm. (Outdoor Type end termination) | 10 | No.
(c) | 4C x 150 Sq.mm. (Straight through) | 30 | No.
16 | Supply, Laying, Fixing of 1.1 KV, 10 core, 2.5 sq.mm,
copper conductor, PVC insulated armoured control
| cable as per Technical specification No. 16. | 200 | Mtr.
17 | Preparation of Earth Station as per Technical
specification no. 17.
(a) | Pipe in pipe Copper Earthing | 50 | No.
18 | Supply of 50 x 5 copper earth strip as per technical
| specification no. 18. | 250 | Mtr.
19 | Supply of 50 x 6 Hot Dip galvanized GI earth strip
| as per technical specification no. 19. | 1000 | Mtr.
20 | Laying & connecting of copper & GI earth
| strip as per technical specification no. 20. | 1250 | Mtr.
21 | Disconnection, removal and shifting of old VCB
Panels, LT Panels, cables, any other accessories
from existing place to the place at kandla as
| directed & as per Technical Specification No. 21. | 1 | Lot
22 | fabrication work for preparation of Trench cover of
various sizes with chequre plate of 6 mm thick
including suaitable size of angle, flat & handle, also
includes 2 coat of red oxide & 2 finish coat of epoxy
| paint Complete with labour and material. | 5 | Ton
Total Amount: Rs.
(In Words: Rs.________________________________________________________)
Note: The rates should be inclusive of all taxes, duties, fees, cess etc. and all incidental charges,
but exclusive of GST.
Seal & Signature |  |  |  | Executive Engineer (Electrical)
of Bidder |  |  |  | Deendayal Port Authority

## Comparative Stmnt
DEENDAYAL PORT AUTHORITY
ELECTRICAL DIVISION
Name of work: Annual Rate Contract of HT/LT Electrical Installations of Residential, Non-Residential, Hospital, School Buildings within kandla/Gopalpuri premises including TUNA.
Comperative Statement of EOIs
S/N | Description | Qty. | Unit | M/s. Technisys Engineering Pvt. Ltd. |  | M/s. Sterling & Wilson Pvt. Ltd. |  | M/s. Devi Electricals |  | Average of 3 EOIs
|  |  |  | Rate | Amount | Rate | Amount | Rate | Amount | Rate |  | Amount
[10 empty] | Rate | Say (Rate)
Total Amount (Part-D) Rs.: |  |  |  |  | 0 |  | 0 |  | 0 |  |  | 0
Total Amount (Part-A+Part-B+Part-C+Part-D)Rs.: |  |  |  | 0 |  | 0 |  | 0 |  | 0
Jr. Engineer (E ) Gr.I A.E. ( E) D.A. (E ) XEN ( E)

## Estimate
DEENDAYAL PORT AUTHORITY
ELECTRICAL DIVISION
Name of work: Annual Rate Contract of HT/LT Electrical Installations of Residential, Non-Residential, Hospital, School Buildings within kandla/Gopalpuri premises including TUNA.
ESTIMATE
S/N | Description | Qty. | Unit | Rate | Amount | Remarks
Total Amount (Part-D) Rs.: |  |  |  |  | 0
Total Amount (Part-A+Part-B+Part-C+Part-D)Rs.: |  |  |  | 0
DTP Amount: Rs.: |  |  |  | 0
Add: Contingency @ 1.5% |  |  |  | 0
Total Estimate Amount: Rs. |  |  |  | 0
Say: Rs. |  |  |  | 0
J.E. (E) Gr.I A.E. (E) D.A. (E) XEN (E)