## BOQ
ELECTRICAL DIVISION
Name of Work: EOI for various Commercial & Residential wiring work of DPA.
Schedule-B
S/N | Description | Qty | Unit | Rate | Amount
1 | Supply, Installation, Testing and commissioing
of Distribution panel & Feeder Panel for
distribution of underground power supply as
per technical specification No.1
(a) | Main Distribution panel
(i) | Supply | 5 | No.
(ii) | Installation, Testing and commissioing | 5 | No.
(b) | Feeder panel as per technical
(i) | Supply | 10 | No.
(ii) | Installation, Testing and commissioing | 10 | No.
2 | Supply at site 4 Core, LT armoured aluminium
conductor XLPE cable of 1.1kV grade of
following type & size as per Technical
Specification No. 2.
(a) | 4 Core X 95 Sq.mm | 500 | Mtr.
(b) | 4 Core X 70 Sq.mm | 500 | Mtr.
(c) | 4 Core X 50 Sq.mm | 500 | Mtr.
(d) | 4 Core X 25 Sq.mm | 300 | Mtr.
(e) | 4 Core X 16 Sq.mm | 100 | Mtr.
(f) | 4 Core X 4 Sq.mm | 100 | Mtr.
3 | Laying of LT armoured aluminium conductor
XLPE cable of 1.1kV grade of size 4 core,
35 Sq.mm through following type as per
Technical Specification No. 3.
(a) | Hard/Soft Soil | 1200 | Mtr.
(b) | Road/RCC Crossing | 300 | Mtr.
(c) | On wall through saddles & clamps | 400 | Mtr.
(d) | In GI Class-B Pipe | 100 | Mtr.
4 | Providing & fixing following concealed wiring
for single phase sub-circuit from the main
switch /meter.DBs / MCBs to the switch board
as per Technical Specification No. 4.
(a) | with 2 x 2.5 sq.mm. copper conductor | 800 | Mtr.
(single phase and neutral)
(b) | with 2 x 4 sq.mm. copper conductor | 250 | Mtr.
(single phase and neutral)
5 | Providing & fixing following surface wiring for
single phase sub-circuit from the main switch
/meter.DBs / MCBs to the switch board as per
Technical Specification No. 5.
a | with 2 x 2.5 sq.mm. copper conductor | 1000 | Mtr.
(Single phase and neutral)
b | with 2 x 4 sq.mm. copper conductor | 400 | Mtr.
(single phase and neutral)
6 | Providing and Fixing concealed wiring for
light/tube/bell point with PVC insulated single
core standard 1.5 Sq.mm. copper conductor
| wire as per Technical Specification No. 6. | 450 | No.
7 | Providing and Fixing Surface wiring for
light/tube/bell point with PVC insulated single
core standard 1.5 Sq.mm. copper conductor
| wire as per Technical Specification No. 7. | 800 | No.
8 | Providing and Fixing concealed wiring for Fan
point with PVC insulated single core standard 1.5
Sq.mm. copper conductor wire & single/twin
module step cut electronic fan regulator as case
| may be as per Technical Specification No. 8. | 100 | No.
9 | Providing and Fixing Surface wiring for Fan point
with PVC insulated single core standard 1.5
Sq.mm. copper conductor wire & single/twin
module step cut electronic fan regulator as case
| may be as per Technical Specification No. 9. | 150 | No.
10 | Providing and fixing concealed wiring for 5/6A
X250 Volt. As per Technical Specification No. 10.
(a) | (a) Full plug point. | 50 | No.
(b) | (b)Half Plug Point. | 90 | No.
11 | Providing and fixing Surface wiring for 5/6A X
250 Volt. as perTechnical Specification No. 11.
(a) | Full plug point. | 150 | No.
(b) | Half Plug Point. | 220 | No.
12 | Providing and fixing concealed wiring, for
15/16A X250 Volt Power point as per Technical
| Specification No. 12. | 45 | No.
13 | Providing and fixing Surface wiring, for 15/16A
X250 Volt Power point as per Technical
| Specification No. 13. | 50 | No.
14 | Providing and fixing concealed wiring, for AC
Point 20A X 230 V with individual Switch &
| Socket as per Technical Specification No. 14. | 45 | No.
15 | Providing and fixing surface wiring, for AC Point
20A X 230 V with individual Switch & Socket as per
| Technical Specification No. 15. | 50 | No.
16 | Providing and fixing concealed wiring for 3 x
5/6A X250 Volt Plug point with 3 No. SP
switches for computer as per Technical
| Specification No. 16. | 40 | No.
17 | Providing and fixing surface wiring for 3 x
5/6A X250 Volt Plug point with 3 No. SP
switches for computer as per Technical
| Specification No. 17. | 60 | No.
18 | Supply & installation of following type
distribution board along with complete with
DP, SP MCB & ELCB as per Technical
specification No. 18.
(a) | Supply | 200 | No.
(b) | Installation & Commissioning | 200 | No.
19 | Supply & Fixing of 4ft, LED Tube white Light
Fixture of 20-22 Watt with complete accessories
as per Technical Specification No. 19.
(a) | Supply | 400 | No.
(b) | Fixing | 400 | No.
20 | Supply & Fixing of 1200mm sweep ordinary
cealing fan with all accessories as per Technical
Specification No. 20.
(a) | Supply | 150 | No.
(b) | Fixing | 150 | No.
21 | Supply & Fixing of 225mm sweep Exhaust fan
with all accessories as per Technical
Specification No. 21.
(a) | Supply | 50 | No.
(b) | Fixing | 50 | No.
22 | Supply & Fixing of 10Watt LED bulk Head light
fixture with all accessories as per Technical
Specification No. 22.
(a) | Supply | 50 | No.
(b) | Fixing | 50 | No.
23 | Supply & Fixing of 60 Watt LED Street light
fixture with all accessories as per Technical
Specification No. 23.
(a) | Supply | 150 | No.
(b) | Fixing | 150 | No.
24 | Supply of Hot presss moulded SMC junction
box with outer Dia 140 x 140 x 95 mm with left
hinged door as per Technical Specification No. 24.
(a) | Supply | 150 | No.
(b) | Fixing | 150 | No.
25 | Providing & fixing M S finish Double Door MCB
distribution board with following ways from
incoming/outgoing with suitable common bus bar
and neutral link arrangement as per
TechnicalSpecification No. 25.
(I) | MCB DB - 8 ways
(a) | Supply | 60 | No.
(b) | Fixing | 60 | No.
(a) | MCB DB - 12 ways
(a) | Supply | 30 | No.
(b) | Fixing | 30 | No.
(a) | MCB DB - 16 ways
(a) | Supply | 10 | No.
(b) | Fixing | 10 | No.
26 | Providing & fixing following type of
MCBs of approved make in distribution
board with all necessary wiring &
connection as per Technical Specification
No. 26.
(I) | 40A, 415/440V, 4P (TPN) MCB
(a) | Supply | 50 | No.
(b) | Fixing | 50 | No.
(II) | 40A, 415/440V, 3P (TP) MCB
(a) | Supply | 80 | No.
(b) | Fixing | 80 | No.
(III) | 6 -32 A 230/250V DP MCB
(a) | Supply | 200 | No.
(b) | Fixing | 200 | No.
(IV) | 6 -32 A 230/250V SP MCB
(a) | Supply | 500 | No.
(b) | Fixing | 500 | No.
27 | Supply & Fixing 4 Pole, 32A, OFF-Load Change
over switch with steel sheel enclosure as per
Technical Specification No. 27.
(a) | Supply | 10 | No.
(b) | Fixing | 10 | No.
28 | Preparation earthing station, chemical treated
back filled compound earthing system with
Pipe-In-Pipe 50 mm Dia GI type 2 Mtr
Depth, Maintenance free. as per Technical
| Specification No. 28. | 50 | No.
29 | Preparation of earthing system with earth plate
including required accessories and civil work
as per Technical Specification No. 29.
(a) | With GI Earth Plate | 50 | No.
(b) | With Copper Earth Plate | 50 | No.
30 | Supply, Laying, connecting of GI Strips
Connecting earth station to the equipmement
as per Technical Specification No. 30.
(a) | 25x3mm thick
(I) | Supply | 700 | Mtr
(II) | Laying, connecting | 700 | Mtr.
31 | Providing & connecting following type earth
wire for earth station to Main DB / Meter/SB as
per requirement as per Technical Specification
No. 31.
(a) | 8 SWG GI earthing wire. | 2000 | Mtr.
Total Amount: Rs.