## BOQ
ELECTRICAL DIVISION
Name of Work: Shree Kachchh Mahila Kalyan Kendra, Bhuj – Electrical Part EOI
Schedule-B
S/N | Description | Qty | Unit | Rate | Amount
1 | Supply at site 4 Core, LT armoured aluminium
conductor XLPE cable of 1.1kV grade of
following type & size as per Technical
Specification No. 1.
(a) | 4 Core X 16 Sq.mm | 150 | Mtr.
2 | Laying of LT armoured aluminium conductor XLPE
cable of 1.1kV grade of size 4 core, 16 Sq.mm
through following type as per Technical
specification no 2
(a) | Pavement chaseing work | 90 | Mtr.
(b) | Fixing On wall through saddles & clamps | 60 | Mtr.
3 | Providing & fixing following concealed wiring
for single phase sub-circuit from the main
switch /meter.DBs / MCBs to the switch board
as per Technical Specification No. 3.
(a) | with 3 wire x 2.5 sq.mm. FRLS Wire copper stranded | 100 | Mtr.
conductor (single phase red, neutral black & earth
green)
(b) | with 3 wire x 4 sq.mm.FRLS wire copper stranded | 200 | Mtr.
conductor (single phase neutral and earth)
4 | Providing and Fixing concealed wiring for
light/tube/bell point with PVC insulated single
core standard 1.5 Sq.mm. FRLS copper conductor
| wire as per Technical Specification No. 4. | 105 | No.
5 | Providing and Fixing concealed wiring for Fan
point with PVC insulated single core standard 1.5
Sq.mm. copper conductor wire & twin
module step cut electronic fan regulator as case
| may be as per Technical Specification No. 5. | 50 | No.
6 | Providing and Fixing concealed staircase wiring
with standard 1.5 Sq.mm. FRLS copper conductor
| wire as per Technical Specification No. 6. | 1 | set
7 | Providing and fixing concealed wiring for 5/6A
X250 Volt. As per Technical Specification No. 7.
(a) | (a) Full plug point. | 5 | No.
(b) | (b)Half Plug Point. | 50 | No.
8 | Providing and fixing concealed wiring, for
15/16A X250 Volt Power point as per Technical
| Specification No. 8. | 50 | No.
9 | Providing and fixing concealed wiring, for AC
Point 20A X 230 V with individual Switch &
| Socket as per Technical Specification No. 9. | 5 | No.
10 | Providing and fixing concealed wiring for 3 x
5/6A X250 Volt Plug point with 3 No. SP
switches for computer as per Technical
| Specification No. 10. | 2 | No.
11 | Supply & installation of following type
distribution board along with complete with
DP, SP MCB & ELCB as per Technical
specification No. 11.
(a) | Supply | 4 | No.
(b) | Installation & Commissioning | 4 | No.
12 | Supply & Fixing of 4ft, LED Tube white Light
Fixture of 20-22 Watt with complete accessories
as per Technical Specification No. 12.
(a) | Supply | 95 | No.
(b) | Fixing | 95 | No.
13 | Supply & Fixing of 1200mm sweep ordinary
cealing fan with all accessories as per Technical
Specification No. 13.
(a) | Supply | 60 | No.
(b) | Fixing | 60 | No.
14 | Supply & Fixing of 300mm sweep Exhaust fan
with all accessories as per Technical
Specification No. 14.
(a) | Supply | 3 | No.
(b) | Fixing | 3 | No.
15 | Supply & Fixing of 10Watt LED bulk Head light
fixture with all accessories as per Technical
Specification No. 15.
(a) | Supply | 10 | No.
(b) | Fixing | 10 | No.
16 | Supply & Fixing of 20 Watt LED Street light
fixture with all accessories as per Technical
Specification No. 16.
(a) | Supply | 6 | No.
(b) | Fixing | 6 | No.
17 | Supply of Hot presss moulded SMC junction
box with outer Dia 140 x 140 x 95 mm with left
hinged door as per Technical Specification No. 17.
(a) | Supply | 6 | No.
(b) | Fixing | 6 | No.
18 | Providing & fixing following type of MCBs of
approved make in distribution board with all
necessary wiring & connection as per Technical
Specification No. 18.
(i) | 6 -32 A 230/250V DP MCB
(a) | Supply | 10 | No.
(b) | Fixing | 10 | No.
(ii) | 6 -32 A 230/250V SP MCB
(a) | Supply | 27 | No.
(b) | Fixing | 27 | No.
(iii) | Supply & fixing 2Pole ELCB 230V 50Hz Single phase
a | 32Amp ELCB with 32mAmp | 6 | No.
b | 63Amp ELCB with 100mAmp | 6 | No.
19 | Supply & Fixing 4 Pole, 32A, OFF-Load Change
over switch with steel sheel enclosure as per
Technical Specification No. 19.
(a) | Supply | 1 | No.
(b) | Fixing | 1 | No.
20 | Preparation earthing station, chemical treated
back filled compound earthing system with
Pipe-In-Pipe 50 mm Dia GI type 2 Mtr
Depth, Maintenance free. as per Technical
| Specification No. 20. | 2 | No.
21 | Supply, Laying, connecting of GI Strips
Connecting earth station to the equipmement
as per Technical Specification No. 21.
(a) | 25x3mm thick
(I) | Supply | 20 | Mtr
(II) | Laying, connecting | 20 | Mtr.
Total Amount