## BOQ
ELECTRICAL DIVISION
Name of Work: Beautification of Gopalpuri-Electrical Part
Schedule-B
S/N | Description | Qty | Unit | Rate | Amount
1 | Supply, Installation, Testing and
Commissioning of Four Pole Structure with
11 Mtr. RSJ Pole for as per requirement of
PGVCL for installation of CT&PT combined
| including metering panel as per Technical |  | Comp.
| Specification No. 1. | 2 | Set
2 | Removal of existing deteriorated four pole
structure including its accessories from site
| as per technical specification No. 2. | 1 | Job
3 | Removal of RSJ pole of 11 Mtr Height
including ACSR conductor & its accessories
| as per technical specification No. 3. | 5 | No.
4 | Supply at site XLPE 3C X 300 sq.mm
insulated armoured aluminium conductor
| cable as per Technical Specification No. 4 | 500 | Mtr.
5 | Laying of Double Circuit (Two Parallel
Cables) 3C X 300 sq.mm (E) XLPE
Cable through various mediums as
per Technical Specification No. 5.
(a) | Through Hard / Soft Soil excavation and
laying through Half Round Pipe (2 Nos.) 6"
inner Diameter and 1 Meter length as per
Technical Specification No. 5(a).
(350 Mtr. (Total both cable) Route Length
| 175 Mtr. ) | 350 | Mtr.
(b) | Through RCC/Road Crossing by making
horizontal boring & putting suitable
diameter HDPE pipe in between crossing
including preparing of Manhole
underground chamber as per Technical
Specification No. 5(b).
(150 Mtr. (Total both cable) Route Length
| 75 Mtr. ) | 150 | Mtr.
6 | Supply at site 4 Core, LT armoured
aluminium conductor XLPE cable of 1.1kV
grade of following type & size as per
Technical Specification No. 6.
(a) | 4 Core X 150 Sq.mm | 400 | Mtr.
(b) | 4 Core X 95 Sq.mm | 400 | Mtr.
(c) | 4 Core X 70 Sq.mm | 300 | Mtr.
(d) | 4 Core X 50 Sq.mm | 2000 | Mtr.
(e) | 4 Core X 16 Sq.mm | 1000 | Mtr.
7 | Laying of LT armoured aluminium conductor
XLPE cable of 1.1kV grade of size 4 core,
35 Sq.mm through following type as per
Technical Specification No. 7.
(a) | Hard/Soft Soil | 2700 | Mtr.
(b) | Road/RCC Crossing | 800 | Mtr.
(c) | On wall through saddles & clamps | 500 | Mtr.
(d) | In GI Class-B Pipe | 100 | Mtr.
8 | Design & Supply of LT Distribution Panels
as per Technical Specification No. 8.
(a) | 15 Ways (2 I/C, 1 Bus Coupler, 12 O/G). | 1 | No.
(b) | 12 Ways (2 I/C, 1 Bus Coupler, 9 O/G). | 1 | No.
9 | Installation, Testing & commissioning LT
Distribution panel as per Technical
specification No. 9.
(a) | 15 Ways (2 I/C, 1 Bus Coupler, 12 O/G). | 1 | No.
(b) | 12 Ways (2 I/C, 1 Bus Coupler, 9 O/G). | 1 | No.
10 | Supply, Installation, testing,&
commissioning of 9mtr high octagonal GI
Pole with single arm of 1500 mm including
all accessories and lighting fixtures for such
for quay & walkway illumination. and as
per technical specification No 10.
(a) | Supply | 20 | No.
(b) | Installation, testing & commissioning | 20 | No.
11 | Removal of following types of Pole
including its accessories as per technical
specification No. 11
(a) | Tubular pole with dome light. | 33 | No.
(b) | PSC Pole with over head conductor and
| street light | 13 | No.
12 | Supply Installation testing &
commissioning of guarding to 20Mtr High
mast GI tower along with guarding
foundation .The guarding is to be
fabricated from MS angle of 75x75x6mm
duly welded and bolted to form square
guarding of 5mtrx5mtr complete with
painting two coat metal primer & two coat
final finish enamel paint ,work include
complete labour & materials. and as per
technical specification No. 12.
(a) | Supply | 3 | No.
(b) | Installation, testing & commissioning | 3 | No.
13 | Removal of RGB Lights from its location
and same to be re- install at new location
including its wiring and DRX panel as
| per tech. specification No. 13. | 74 | No.
14 | Supply, Installation, Testing &
Commissioning of 12/15 watt, water proof
IP68, RGB light fixtures for use as
Fountain lights for underwater lights with
optical lens of reputed make and as per
Technical Specification No. 14.
(a) | Supply | 100 | No.
(b) | Installation, Testing & Commissioning | 100 | No.
15 | Supply, Installation , testing &
Commissioning of Main Entrance
Illumination by Neon lighting of size of
300mm and above to be named as "DPA
Township, Gopalpuri" in Hindi & English as
| per Technical Specification No. 15 | 1 | Job
16 | Supply, Installation , testing &
Commissioning of multi coloured Ribbon
light at Main Entrance of Gopalpuri
Township as per Technical Specification
| No. 16. | 500 | Mtr.
17 | Supply, Installation, Testing &
Commissioning of Feeder Pillar Panel,
stand mounted, outdoor type for timely
auto operation of lighting and as per
Technical Specification No. 17.
(a) | Supply | 6 | No.
(b) | Installation, Testing & Commissioning | 6 | No.
18 | Providing and fixing of indoor/outdoor
end termination kit and Straight through
kit to HT/LT XLPE Cables of following sizes
with heat shrink end termination kit as per
Technical Specification No. 18.
(A) | End Termination Kit (Outdoor)
(a) | HT 3 core x 300 Sq.mm
(i) | Providing | 6 | No.
(ii) | Fixing | 6 | No.
(B) | End Termination Kit (Indoor)
(a) | HT 3 core x 300 Sq.mm
(i) | Providing | 2 | No.
(ii) | Fixing | 2 | No.
(C) | Straight Through Kit
(a) | LT 4 core x X 16-150 sq. mm
(i) | Providing | 20 | No.
(ii) | Fixing | 20 | No.
19 | Supply, Installation, Testing and
Commissioning of 500kVA 11/0.43kV
Outdoor type Compact Substation with HT
Panel, Transformer, LT Panel, Protection
and Metering Device, etc. and other
relevant accessories in a suitable enclosure
with IP54 as per Tech. Specification No. 19.
(a) | Supply | 1 | No.
(b) | Erection testing & Commissioning | 1 | No.
20 | Providing & fixing of following concealed
wiring for single phase sub-circuit from the
main switch /meter. DBs / MCBs to the
switch board as per Technical Specification
No. 20.
(a) | with 2 x 2.5 sq.mm. copper conductor | 100 | Mtr.
(single phase and neutral)
21 | Providing and Fixing of concealed wiring for
light/tube/bell point with PVC insulated
single core standard 1.5 Sq.mm. copper
conductor wire as per Technical
| Specification No. 21. | 15 | No.
22 | Providing and Fixing of concealed wiring for
Fan point with PVC insulated single core
standard 1.5 Sq.mm. copper conductor
wire & single/twin module step cut
electronic fan regulator as case may be as
| per Technical Specification No. 22. | 2 | No.
23 | Providing and fixing of concealed wiring for
5/6A X250 Volt. As per Technical
Specification No. 23.
(a) | (a) Full plug point. | 4 | No.
(b) | (b)Half Plug Point. | 5 | No.
24 | Providing and fixing of concealed wiring, for
15/16A X250 Volt Power point as per
| Technical Specification No. 24. | 4 | No.
25 | Providing and fixing of concealed wiring, for
AC Point 20A X 230 V with individual
Switch & Socket as per Technical
| Specification No. 25. | 1 | No.
26 | Providing and fixing of concealed wiring for
3 x 5/6A X250 Volt Plug point with 3 No. SP
switches for computer as per Technical
| Specification No. 26. | 2 | No.
27 | Supply & installation of following type
distribution board along with complete
with DP, SP MCB & ELCB as per Technical
specification No. 27.
(a) | Supply | 2 | No.
(b) | Installation & Commissioning | 2 | No.
28 | Preparation earthing station, chemical
treated back filled compound earthing
system with Pipe-In-Pipe 50 mm Dia GI
type 3 Mtr Depth, Maintenance free. as
| per Technical Specification No. 28. | 50 | No.
29 | Supply, Laying, connecting of GI Strips
Connecting earth station to the
equipment as per Technical
Specification No. 29.
(a) | 25x3mm thick
(I) | Supply | 400 | Mtr
(II) | Laying, connecting | 400 | Mtr.
30 | Providing & connecting of following type
earth wire for earth station to Main DB /
Meter/SB as per requirement as per
Technical Specification No. 30.
(a) | 8 SWG GI earthing wire. | 1500 | Mtr.
Total Amount: Rs.
(In Words: Rs.________________________________________________________________)
Note: The rates should be inclusive of all taxes, duties, fees, cess etc. and all incidental charges,
Charges but exclusive of GST.
Seal & Signature |  |  |  | Executive Engineer (E)
of Contractor |  |  |  | Deendayal Port Authority

## BO-1
ELECTRICAL DIVISION
Name of Work: EOI for various Commercial & Residential wiring work of DPA.
Schedule-B
S/N | Description | Qty | Unit | Rate | Amount
1 | Supply, Installation, Testing and commissioing
of Distribution panel & Feeder Panel for
distribution of underground power supply as
per technical specification No.1
(a) | Main Distribution panel
(i) | Supply | 2 | No. | 200000 | 400000
(ii) | Installation, Testing and commissioing | 2 | No. | 50000 | 100000
(b) | Feeder panel as per technical
(i) | Supply | 5 | No. | 125000 | 625000
(ii) | Installation, Testing and commissioing | 5 | No. | 25000 | 125000
2 | Supply at site 4 Core, LT armoured aluminium
conductor XLPE cable of 1.1kV grade of
following type & size as per Technical
Specification No. 2.
(a) | 4 Core X 95 Sq.mm | 400 | Mtr. | 800 | 320000
(b) | 4 Core X 70 Sq.mm | 400 | Mtr. | 650 | 260000
(c) | 4 Core X 50 Sq.mm | 400 | Mtr. | 500 | 200000
(d) | 4 Core X 25 Sq.mm | 200 | Mtr. | 250 | 50000
(e) | 4 Core X 16 Sq.mm | 100 | Mtr. | 200 | 20000
(f) | 4 Core X 4 Sq.mm | 100 | Mtr. | 110 | 11000
3 | Laying of LT armoured aluminium conductor
XLPE cable of 1.1kV grade of size 4 core,
35 Sq.mm through following type as per
Technical Specification No. 3.
(a) | Hard/Soft Soil | 1000 | Mtr. | 180 | 180000
(b) | Road/RCC Crossing | 200 | Mtr. | 200 | 40000
(c) | On wall through saddles & clamps | 300 | Mtr. | 225 | 67500
(d) | In GI Class-B Pipe | 100 | Mtr. | 350 | 35000
4 | Providing & fixing following concealed wiring
for single phase sub-circuit from the main
switch /meter.DBs / MCBs to the switch board
as per Technical Specification No. 4.
(a) | with 2 x 2.5 sq.mm. copper conductor | 800 | Mtr. | 300 | 240000
(single phase and neutral)
(b) | with 2 x 4 sq.mm. copper conductor | 250 | Mtr. | 500 | 125000
(single phase and neutral)
5 | Providing & fixing following surface wiring for
single phase sub-circuit from the main switch
/meter.DBs / MCBs to the switch board as per
Technical Specification No. 5.
a | with 2 x 2.5 sq.mm. copper conductor | 1000 | Mtr. | 400 | 400000
(Single phase and neutral)
b | with 2 x 4 sq.mm. copper conductor | 400 | Mtr. | 520 | 208000
(single phase and neutral)
6 | Providing and Fixing concealed wiring for
light/tube/bell point with PVC insulated single
core standard 1.5 Sq.mm. copper conductor
| wire as per Technical Specification No. 6. | 450 | No. | 450 | 202500
7 | Providing and Fixing Surface wiring for
light/tube/bell point with PVC insulated single
core standard 1.5 Sq.mm. copper conductor
| wire as per Technical Specification No. 7. | 800 | No. | 480 | 384000
8 | Providing and Fixing concealed wiring for Fan
point with PVC insulated single core standard
1.5 Sq.mm. copper conductor wire &
single/twin module step cut electronic fan
regulator as case may be as per Technical
| Specification No. 8. | 100 | No. | 550 | 55000
9 | Providing and Fixing Surface wiring for Fan
point with PVC insulated single core standard
1.5 Sq.mm. copper conductor wire &
single/twin module step cut electronic fan
regulator as case may be as per Technical
| Specification No. 9. | 150 | No. | 575 | 86250
10 | Providing and fixing concealed wiring for
5/6A X250 Volt. As per Technical Specification
No. 10.
(a) | (a) Full plug point. | 50 | No. | 425 | 21250
(b) | (b)Half Plug Point. | 90 | No. | 310 | 27900
11 | Providing and fixing Surface wiring for 5/6A X
250 Volt. as perTechnical Specification No. 11.
(a) | Full plug point. | 150 | No. | 450 | 67500
(b) | Half Plug Point. | 220 | No. | 350 | 77000
12 | Providing and fixing concealed wiring, for
15/16A X250 Volt Power point as per Technical
| Specification No. 12. | 45 | No. | 800 | 36000
13 | Providing and fixing Surface wiring, for 15/16A
X250 Volt Power point as per Technical
| Specification No. 13. | 50 | No. | 835 | 41750
14 | Providing and fixing concealed wiring, for AC
Point 20A X 230 V with individual Switch &
| Socket as per Technical Specification No. 14. | 45 | No. | 920 | 41400
15 | Providing and fixing surface wiring, for AC
Point 20A X 230 V with individual Switch &
| Socket as per Technical Specification No. 15. | 50 | No. | 950 | 47500
16 | Providing and fixing concealed wiring for 3 x
5/6A X250 Volt Plug point with 3 No. SP
switches for computer as per Technical
| Specification No. 16. | 40 | No. | 550 | 22000
17 | Providing and fixing surface wiring for 3 x
5/6A X250 Volt Plug point with 3 No. SP
switches for computer as per Technical
| Specification No. 17. | 60 | No. | 570 | 34200
18 | Supply & installation of following type
distribution board along with complete with
DP, SP MCB & ELCB as per Technical
specification No. 18.
(a) | Supply | 200 | No. | 4000 | 800000
(b) | Installation & Commissioning | 200 | No. | 300 | 60000
19 | Supply & Fixing of 4ft, LED Tube white Light
Fixture of 20-22 Watt with complete
accessories as per Technical Specification
No. 19.
(a) | Supply | 400 | No. | 450 | 180000
(b) | Fixing | 400 | No. | 100 | 40000
20 | Supply & Fixing of 1200mm sweep ordinary
cealing fan with all accessories as per
Technical Specification No. 20.
(a) | Supply | 150 | No. | 1800 | 270000
(b) | Fixing | 150 | No. | 100 | 15000
21 | Supply & Fixing of 225mm sweep Exhaust fan
with all accessories as per Technical
Specification No. 21.
(a) | Supply | 50 | No. | 950 | 47500
(b) | Fixing | 50 | No. | 100 | 5000
22 | Supply & Fixing of 10Watt LED bulk Head light
fixture with all accessories as per Technical
Specification No. 22.
(a) | Supply | 50 | No. | 650 | 32500
(b) | Fixing | 50 | No. | 80 | 4000
23 | Supply & Fixing of 60 Watt LED Street light
fixture with all accessories as per Technical
Specification No. 23.
(a) | Supply | 150 | No. | 1400 | 210000
(b) | Fixing | 150 | No. | 150 | 22500
24 | Supply of Hot presss moulded SMC junction
box with outer Dia 140 x 140 x 95 mm with left
hinged door as per Technical Specification
No. 24.
(a) | Supply | 150 | No. | 580 | 87000
(b) | Fixing | 150 | No. | 110 | 16500
25 | Providing & fixing M S finish Double Door MCB
distribution board with following ways from
incoming/outgoing with suitable common bus
bar and neutral link arrangement as per
TechnicalSpecification No. 25.
(I) | MCB DB - 8 ways
(a) | Supply | 60 | No. | 1100 | 66000
(b) | Fixing | 60 | No. | 250 | 15000
(a) | MCB DB - 12 ways
(a) | Supply | 30 | No. | 5500 | 165000
(b) | Fixing | 30 | No. | 650 | 19500
(a) | MCB DB - 16 ways
(a) | Supply | 10 | No. | 7000 | 70000
(b) | Fixing | 10 | No. | 800 | 8000
26 | Providing & fixing following type of MCBs of
approved make in distribution board with all
necessary wiring & connection as per
Technical Specification No. 26.
(I) | 40A, 415/440V, 4P (TPN) MCB
(a) | Supply | 50 | No. | 1200 | 60000
(b) | Fixing | 50 | No. | 250 | 12500
(II) | 40A, 415/440V, 3P (TP) MCB
(a) | Supply | 80 | No. | 1150 | 92000
(b) | Fixing | 80 | No. | 250 | 20000
(III) | 6 -32 A 230/250V DP MCB
(a) | Supply | 200 | No. | 800 | 160000
(b) | Fixing | 200 | No. | 225 | 45000
(IV) | 6 -32 A 230/250V SP MCB
(a) | Supply | 500 | No. | 250 | 125000
(b) | Fixing | 500 | No. | 60 | 30000
27 | Supply & Fixing 4 Pole, 32A, OFF-Load Change
over switch with steel sheel enclosure as per
Technical Specification No. 27.
(a) | Supply | 10 | No. | 650 | 6500
(b) | Fixing | 10 | No. | 200 | 2000
28 | Preparation earthing station, chemical
treated back filled compound earthing
system with Pipe-In-Pipe 50 mm Dia GI type 2
Mtr Depth, Maintenance free. as per
| Technical Specification No. 28. | 50 | No. | 11000 | 550000
29 | Preparation of earthing system with earth
plate including required accessories and civil
work as per Technical Specification No. 29.
(a) | With GI Earth Plate | 50 | No. | 7500 | 375000
(b) | With Copper Earth Plate | 50 | No. | 12500 | 625000
30 | Supply, Laying, connecting of GI Strips
Connecting earth station to the equipmement
as per Technical Specification No. 30.
(a) | 25x3mm thick
(I) | Supply | 700 | Mtr | 100 | 70000
(II) | Laying, connecting | 700 | Mtr. | 50 | 35000
31 | Providing & connecting following type earth
wire for earth station to Main DB / Meter/SB
as per requirement as per Technical
Specification No. 31.
(a) | 8 SWG GI earthing wire. | 2000 | Mtr. | 50 | 100000
0
Total Amount: Rs. |  |  |  |  | 8992250