## EOI
CONSTRUCTION - I DIVISION
Name of Work: Construction of approach Road for the Proposed Veera Barge Jetty (phase -I)
Sr.No. | Description | QTY | Unit | Amount
2 | Providing embankment for approach road with quarry spall / granular material material including cost of excavation, royalty, loading, unloading, transportation, spreading in layers, comaction with truck in first layer of 1.00mt from existing ground to required level, levelling, dressing side slopes , watering over the layers as desired by EIC etc., along with spreading of dust over the surface complete with all labour and materials complete including settlement etc., as directed by the engineer in charge. | 168000 | m3
3 | Providing embankment for approach road with quarry spall / granular material material including cost of excavation, royalty, loading, unloading, transportation, spreading in layers, comaction with road roller 8 to 10 t capacity for remaining layers to achive the omc from existing ground to required level, levelling, dressing side slopes , watering over the layers as desired by EIC etc., along with spreading of dust over the surface complete with all labour and materials complete including settlement etc., as directed by the engineer in charge. | 480000 | m3
4 | Supplying and fixing Bi-Axial Geogrid (100KN/mx100KN/m) over a sand layer complete all labour and material as directed by EIC. The laying and construction of the Geogrid basal reinforcement layer should be carried out as per IRC- 113 (No additional payment for overlapping in joints will be made) | 156000 | m2
Executive Engineer (C-I)