## EOI
CONSTRUCTION - I DIVISION
Name of Work: PROVIDING COMMON APPROACH ROAD CONNECTIVITY FOR PROPOSED GREEN HYDROGEN PLOTS AT PADANA
Sr.No. | Description | QTY | Unit | Rate
1 | Providing primary rock of 0.1 to 0.5T for road work/ground including cost of quarrying, royalty, loading, unloading, transportation and spreading in layers from existing ground to required level, levelling, dressing side slopes etc., complete with all labour and materials complete including settlement etc., as directed by the engineer in charge.
|  | 289800 | MT
2 | Providing embankment for approach road with quarry spall / granular material material including cost of excavation, royalty, loading, unloading, transportation, spreading in layers, from existing ground to required level, levelling, dressing side slopes , watering over the layers as desired by EIC etc., along with spreading of dust over the surface complete with all labour and materials complete including settlement etc., as directed by the engineer in charge.
|  | 538160 | MT
3 | Laying,spreading,compacting and shifting of Quarry Spalls material with loading, unloading and tranasproting. The material shall be spread in uniform thicness and compacted in layers using vibratory rollers of 8-10 capacity with watering to achivce proper grade and camber. The work shall include consolidation to meet specified compaction values and surface accuracy,complete in all respects as directged by the EIC | 298977.7778 | M3