## FS (hidden)
DEENDAYAL PORT AUTHORITY
Estimate No. :________________ |  |  | For year : | 2025 - 2026
Division : Construction |  |  | Department : | Engineering
1 | Details of work for which technical sanction is accorded.
(a) | Name of Work:- | Construction of pipe trestle from OJ - 8 to Land fall Point at Kandla
(b) | Cost Centre: | 847/1779 | W.C.- | 22072
(c) | Published Accounts Head:
(d) | Principal Activity: | Cargo Handling & Storage
2 | General ledger classification :
| Classification | Amount | Ref. To item No. In abstract of cost
| Total= Rs. | #REF!
| Add 1.5% Contingencies = Rs. | #REF!
| Total= Rs. | #REF!
| Add 2% Eatablishment Charges = Rs. | #REF!
| Total= Rs. | #REF!
| Add 18% GST = Rs. | #REF!
| Total= Rs. | #REF!
| SAY Rs. | #REF!
3 | Estimate framed by : | In the office of Dy. CE (C)
R E P O R T
As per separate sheet attached.
SPECIFICATION
As per separate sheet attached.
| J.E.(GR-I) | DA (C) | XEN ( C )
TECHNICAL SANCTION
Technical sanction for the work as detailed above accorded at an estimated cost of Rs. 98,18,00,000.00/- (Rupees Ninety Eight Crore Eighteen Lakhs only/-)
Signature :
Designation :

## BIP (hidden)
DEENDAYAL PORT AUTHORITY
BRIEF INFORMATION OF THE PROJECT
1 | Name of the project | :- | Construction of pipe trestle from OJ - 8 to Land fall Point at Kandla
2 | Short history | :- | Separate Sheet Attached (Report)
3 | Administrative approval : or reference to the | :- | Submitted for Administrative Approval
component part of the sanctioned project
estimate if any and a statement showing the
progressive total of estimate for
sub-component parts sanctioned made for the
component part
4 | Rate : The rate on which the estimate has | :- | DPT SOR's and PMR and Approved estiamte rate Construction of Oil Jetty No 10 at Kandla
been based.
5 | Type of contract : If any not whether being | :- | Through Contract (Open e-tender)
carried out departmentally
6 | Construction plans : any special method | :- | N.A.
7 | Time of starting and completion. | :- | Soon after issue of Work Order & as per Special Condition of Tender
8 | Availability of funds : If provision is not | :- | Rs.
made, whether due to unforseen emergency
of under estimating if the expenditure is in
capable, how it is proposed to meet it.
9 | Financial implication : i.e. anticipated | :- | N.A.
recurring expenditure in the case of new
services only.
10 | A certificate that the estimate particularly the | :- | Yes
allocation of expenditure has been checked by
the Accountant concerned.
| D.A. (C) |  | XEN ( C )
| Deendayal Port Authority |  | Deendayal Port Authority

## CL-Estt. (hidden)
DEENDAYAL PORT AUTHORITY
CHECK LIST FOR ESTIMATE
1 | Name of Division/Department | :- | Construction/ Engineering
2 | Name of work | :- | Construction of pipe trestle from OJ - 8 to Land fall Point at Kandla
3 | Whether it is plan/non-plan | :-
4 | Whether nomenclature of work is | :- | Yes
tallying with the budget estimates
5 | Whether the budget centre and cost | :- | Yes
centre have been shown in the face
sheet
6 | Whether published Accounts head has | :- | Yes
been shown properly
7 | Whether Principal activity has been | :- | Yes
shown properly in face sheet
8 | Amount provided in the budget | :- | Rs.
estimates
9 | Whether the reasons for necessity for | :- | Yes
processing the estimate have been
brought out in the report of the estimate
10 | Whether estimate has been prepared on | :- | Yes
the basis of provision made in budget
estimate for various sub-heads/ type of
expenses
11 | In case estimate is for replacement as | :- | N.A.
to whether the survey report has been
sanctioned by the competent authority.
12 | Whether approval of the competent | :- | N.A.
authority has been obtained in case of
procurement of new/ capital item.
13 | Whether the estimate has been checked | :- | Yes
technically by the Design Section.
14 | Whether provision of contigencies is | :- | Yes, 1.5%
required. If yes, whether the same has
been taken in estimate or not.
15 | Whether estimate is bases on current | :- | DPT SOR's and PMR and Approved estiamte rate Construction of Oil Jetty No 10 at Kandla
S/R or market rate.
16 | Whether blue-print of the proposed | :- | N.A.
work has been attached.
17 | Whether provision for establishment | :- | 2%
charges is necessary. If so, whether
the same has been provided in the
estimate and at what % rate.
18 | Any other special remarks | :- | ---
19 | Whether Annexure-I has been attached | :- | Yes
with the estimate and is in order.
Submitted for concurrence please
Divisional Accountant/
Superintendant (A/C's)
Name of Division/Deptt.
CONSTRUCTION DIVISION
Subject to the remarks against serial No.
Estimate may be concured in for Rs.
| Rs. |  | Which will require the approval of

## CL-DTP (hidden)
DEENDAYAL PORT AUTHORITY
CHECK LIST FOR DTPs
(To be placed on top of file duly filled in and signed by concerned officials)
Name of work =Construction of pipe trestle from OJ - 8 to New LFP to Land fall Point at Kandla
Sr. No. | Details |  | Remarks
1 | Name of Division | :- | Project
2 | Name of work | :- | Construction of pipe trestle from OJ - 8 to Land fall Point at Kandla
3 | Sanctioned Estimate No. & Amount | :- | Under Process
4 | Whether the D.T.P. have been checked with sanctioned estimate | :- | Yes
6 | Whether the D.T.Ps are technically checked by the XEN (D) | :- | Yes
7 | Whether the period in which the work will be carried out has been indicated in N.I.T. | :- | Yes
8 | Whether the estimate cost, EMD & Security Deposit shown in the N.I.T. are correctly given | :- | Yes
9 | Whether the calculations for the materials provided is Schedule-A have been attached with D.T.P. and found in order | :- | Yes
10 | Whether the special conditions are attached with D.T.P.s and are in order | :- | Yes
11 | Whose approval is required for D.T.P.s. | :- | Chairman, As per Sr. No. 2 of DOP
12 | Any special remarks | :-
Submitted for concurrence please
Subject to remarks under item
No.___________ the D.T.Ps may be
concurred in, which will required the
approval of ___________
DA / (Accounts)
Name of Div. / Deptt.
| FA & CAO |  | Dy. FA & CAO / AO (W/A)

## CL-Estt. & DTP (hidden)
-: DEENDAYAL PORT TRUST :-
CHECK LIST FOR ESTIMATES AND DTPs
(To be placed on top of file duly filled in and signed by concerned officials)
Name of Work :- Construction of pipe trestle from OJ - 8 to Land fall Point at Kandla
Sr. No. | Details | Remarks
1 | Whether detailed drawings duly signed by concerned Executive Engineer containing all the details of measurements considered in the estimate are enclosed ? | Yes
2 | Whether cross reference of measurements and Schedule of rates considered in the estimate with reference to SOR items given properly ? | Yes
3 | Whether Rate Analysis Statements for non-SOR items has been Supplemented with quotations for present market rates etc. ? | Yes
4 | Whether all the items are written in sequence so that missing items, if any, can be checked ? | Yes
5 | Whether special conditions required, if any, relevant to the proposed Estimate and DTPs are attached ? | Yes
6 | Whether Schedule – A with quantities considered in DTPs are provided with supporting calculations ? | Yes
7 | Whether DTPs attached are on Item Rate or Percentage Basis ? | Item Rate
8 | Whether Abstract of cost by clubbing the quantities from various sections of the estimate by giving reference of Item No. and Quantity for that section is provided properly ? | Yes
9 | In order to avoid delay in checking and forwarding the same for financial concurrence and for approval of competent authorities, following attachments duly filled in, checked and signed by concerned officials are enclosed ?
(A) | Estimate Face Sheet duly filled in ? | Yes
(B) | Report covering justification for taking up the work and main items considered in the Estimates ? | Yes
(C) | General specifications for items covered in the estimate ? | Yes
(D) | Brief information of the Project. | Yes
(E) | Printed Check List for Estimate | Yes
(F) | Printed Check List for DTPs. | Yes
(G) | Printed copy of NIT duly filled in with estimate cost, value of EMD & SD period for completion. | Yes
(H) | Justification for the Specified time limit. | Yes
(I) | Printed conditions of contract. | Yes
J.E. (Gr. - I) DA (C) XEN (C)

## Cost per Metre (hidden)
Name of work:- Extension of custom bonded area in back up of 13th to 16th berth
Sr. No. | Description | No | No | Length | Width | Depth | Qty | Rate | Unit | Amount | Remarks
Manifold Fencing
Consider 45.35 mtr length as Expantion joint at every 15 panels of Wall
1 | Earth work in excavation by mechanical means (Hydraulic excavator) /manual means in foundation trenches or drains (not exceeding 1.5 m in width or 10 sqm on plan), including dressing of sides and ramming of bottoms, lift upto 1.5 m, including getting out the excavated soil and disposal of surplus excavated soil as directed, within a lead of 50m.
| for fencing wall | 1 | 1 | 45.35 | 2.3 | 1.5 | 156.46
[6 empty] | Say | 156.46 | 100 | m3 | 15646
2 | Providing & filling river sand in plinth or foundation trenches etc. in layers not exceeding 20cm levelling, watering & consolidation of each layer by ramming etc., all labour & materials complete.
| for fencing wall | 1 | 1 | 45.35 | 2.3 | 0.2 | 20.86
[6 empty] | Say | 20.86 | 900 | m3 | 18774
3 | Providing and laying cement concrete mix of proportion 1:4:8 consisting of cement, sand and 25 to 40 mm size graded hand/machine broken crushed trap stone metal etc., as coarse aggregate including mixing, leveling, ramming and curing etc. complete.
| for fencing wall | 1 | 1 | 45.35 | 2.3 | 0.1 | 10.43
[6 empty] | Say | 10.43 | 3000 | m3 | 31290
4 | Providing and laying in position machine batched and machine mixed design mix M-30 grade cement concrete for reinforced cement concrete work, using cement content as per approved design mix, including pumping / placing of concrete to site of laying but excluding the cost of centering,shuttering, finishing and reinforcement, including admixtures in recommended proportions as per IS: 9103 to accelerate, retard setting of concrete, improve workability without impairing strength and durability as per direction of Engineer-in-charge. (Minimum cement content 370 Kg/m3, actual as per the concrete mix design)
a | All works upto plinth level
Raft
| for fencing wall | 1 | 1 | 45.35 | 2 | 0.4 | 36.28
| for gates | 3 | 2 | 1.5 | 1.5 | 0.4 | 5.4
COLUMN, PILLARS, POSTS & STRUSS
| Columns | 16 | 1 | 0.3 | 0.4 | 0.8 | 1.54
| Wall | 15 | 1 | 2.7 | 0.2 | 0.8 | 0.432
[6 empty] | Say | 43.652 | 6500 | m3 | 283738
b | All works above plinth level upto floor V level
COLUMN, PILLARS, POSTS & STRUSS
| column | 16 | 1 | 0.3 | 0.4 | 3.8 | 7.3
| wall | 15 | 1 | 2.7 | 0.2 | 3.8 | 30.78
[6 empty] | Say | 38.08 | 6500 | m3 | 247520
5 | Providing and laying reinforcement for reinforced cement concrete works including cutting, bending, tying with binding wires, preparing cages and placing in position, etc.complete as directed
A | Thermo-Mechanically Treated bars of grade Fe- 500D or more.
| Qty It 4(a)+4(b) |  | 81.732 | @ | 130 |  | 10625.16
[6 empty] | i.e | 10625 | 65 | kg | 690625
6 | Structural steel work in single section, fixed with or without connecting plate, including cutting, hoisting, fixing in position and applying a priming coat of approved steel primer all complete.
ISA : 65 x 65 x 8 mm :
| for fencing wall | 16 | 1 | 2.3 | 7.7 |  | 283.36
[6 empty] | Say | 283.36 | 80 | kg | 22668.8
7 | Painting Steel work with Deluxe Multi Surface Paint to give an even shade. Two or more coat applied @ 0.90 ltr/ 10 sqm over an under coat of primer applied @ 0.80 ltr/ 10 sqm of approved brand and manufacture
ISA : 50 x 50 x 6mm :
| for fencing wall | 16 | 1 | 2.3 | 0.26 |  | 9.57
[6 empty] | Say | 9.57 | 80 | m2 | 765.6
8 | Centering and shuttering including strutting, propping etc. and removal of form for all heights :
a | Foundations, footings, bases of columns, etc. for mass concrete
| Raft | 1 | 2 | 45.35 |  | 0.4 | 36.28
| Wall | 1 | 2 | 45.35 |  | 0.8 | 72.56
[6 empty] | Say | 108.84 | 200 | m2 | 21768
b | Lintels, beams, plinth beams, girders, bressumers and cantilevers
| for comp wall | 15 | 2 | 2.7 |  | 3.8 | 307.8
[6 empty] | Say | 307.8 | 350 | m2 | 107730
c | Columns, Pillars, Piers, Abutments, Posts and Struts
| Column | 16 | 0.3 |  |  | 3.8 | 18.24
| Column Offsets | 15 | 4 | 0.1 |  | 3.8 | 22.8
[6 empty] | Say | 41.04 | 400 | m2 | 16416
9 | Plastering with cement mortar 1 : 4 including racking out joints, scrubbing & cleaning, finishing smooth curing including racking out joints etc. complete for interior plastering upto floor two level.
a | 12 mm cement plaster of mix : 1:4 (1 cement: 4 fine sand)
| for fencing wall | 15 | 2 | 2.7 |  | 4 | 324
| Column | 16 | 2 | 0.3 |  | 4 | 38.4
| Column offsets | 15 | 4 | 0.1 |  | 4 | 24
| Top of the Fencing Wall | 1 | 1 | 45.35 |  | 0.2 | 9.07
| Wall top Column offsets | 16 | 2 | 0.3 |  | 0.1 | 0.96
[6 empty] | Say | 396.43 | 170 | m2 | 67393.1
10 | Finishing walls with water proofing cement paint of required shade
a | New work (Two or more coats applied @ 3.84 kg/10 sqm) |  |  |  |  | Qty same as per item no 9 | 396.43 | 70 | M2 | 27750.1
11 | Fencing with R.C.C. post placed at required distance, embedded in cement concrete blocks, every 15th post, last but one end post and corner post shall be strutted on both sides and end post one side only, provided with horizontal lines and two diagonals of barbed wire weighing 9.38 kg per 100 metres (minimum), between the two posts fitted and fixed with G.I. staples on wooden plugs or G.I. binding wire tied to 6 mm bar nibs fixed while casting the post (cost of R.C.C. posts, struts, earth work and concrete to be paid for separately) :- Payment to be made per metre cost of total length of barbed wire used.
a | With G.I. barbed wire | [9 empty] | 16.16.1
| for fencing wall | 1 | 11 | 45.35 |  |  | 498.85
[7 empty] | 498.85 | 8.72 | mtr | 4349.972
[8 empty] | Total :- | Rs. | 1556434.572
[8 empty] | Cost For 45.35 Mtr of Custom fencing wall | Rs. | 1556434.572
[8 empty] | There for Cost For 1.00 Mtr of Custom fencing wall | Rs. | 34320.4977
[8 empty] | Say | Rs. | 34300

## EOI
CONSTRUCTION - I DIVISION
Annexure - I
Budgetary offer
Name of Work:- Construction of Pipe Trestle From Oil Jetty No 8 to Land Fall Point at Kandla (Stage -II)
Sr. | Description | Qty | Rate |  | Unit |  | Amount
|  |  | In Fig. | In Words | In Fig. | In Words
Section - 1 (Piling work)
1 | Shift and set up piling plants and equipments at each pile location
1000mm dia Pile
|  | 178 |  |  | No
2 | Supply, fabricate mild steel liners plates (8mm thick) with shoe including transport, alignment,welding, placing in position and driving up to any depth.
1000mm dia Pile
|  | 589 |  |  | MT
3 | Boring through all types of soil strata, including stiff clay and dense sand from the bed level to the founding level. including removing and taking away the debrish material, flushing and cleaning the bore with bentonite water or as directed by the Engineering In-charge
1000 mm dia Pile
|  | 4681 |  |  | RM
4 | Supply and place in position design mix cement controlled concrete of grade M-40 in pile shaft by means of tremmie or any other approved method using 20 mm MSA including cost of all labour and materials but excluding the cost of steel reinforcement.
1000mm dia Pile
|  | 3675 |  |  | M3
5 | Supplying, cutting, bending tying with1.5mm dia annealed binding wire and placing in position reinforcement cages for insitu reinforced cement concrete piles including cleaning,wire brushing,straightening tack/lap/butt welding with approved electrodes etc., with all labour and materials complete. Thermo-mechanically treated corrosion resistant steel of grade equivalent to Fe-500D
Thermo-mechanically treated corrosion resistant steel of grade equivalent to Fe-550D
|  | 735 |  |  | MT
6 | Dressing of pile head, stacking the debris at convenient place, transportation to the low lying area anywhere inside the harbour as directed by the Engineer’s representative and all associated cleaning of projected reinforcements including labour, materials, tools, equipment, fuel etc. all complete. (Rate to include for cutting of steel liners and chipping of concrete above pile cut-off level):
1000mm dia Pile
|  | 178 |  |  | No.
7 | Conducting High strain dynamic load test on working piles for the load as directed using suitable equipment /machinery at his own cost all necessary arrangement for testing facilities & removal of the same after test etc and as directed by the Engineer In Charge.
1000mm dia Pile
|  | 3 |  |  | No.
8 | Conduct non-destructive integrity testing on the selected piles using the low strain sonic diagnostic system as directed using suitable equipment / machinery at his own cost all necessary arrangement for testing facilities & removal of the same after test etc and as directed by the Engineer In Charge.
1000mm dia Pile
|  | 18 |  |  | No.
9 | Conducting standard penetration test as per IS 2131 at various location in piles bores as directed by Engineer-in-charge including making report thereof.
1000mm dia Pile
|  | 18 |  |  | No.
10 | Supply and place in position to lines and levels cast-in-situ design mix cement controlled concrete of grade M-35 using cement sand, 20mm MSA including providing form work, shuttering, machine mixing, compacting, curing of concrete, and rendering if required to give smooth and even surface in all shape etc. complete as directed with all labour and materials with retarding super plasticizer admixture (such as Procrete R75 or equivalent) but excluding the cost of steel reinforcement
|  | 1546 |  |  | M3
12 | Supplying, cutting, bending, tying with 1.50 mm dia annealed binding wire and placing in position reinforcement for precast and cast in situ concrete elements etc. including cleaning, wire brushing,straightening tack/lap/butt welding with approved electrodes etc.with all labour and materials complete.
Thermo-mechanically treated corrosion resistant steel of grade equivalent to Fe-550D
|  | 618 |  |  | MT
15 | Supplying, providing and fixing in position approved quality shalitax board, edge angles, steel plates, etc., at expansion joints all complete according to the specifications, Drawings and/or as directed by the Engineer.
| For Expantion Joints | 53 |  |  | RMT
Section - 3 (Road Work)
2 | Providing primary rock of 0.1 to 0.5T for road work/ground including cost of quarrying, royalty, loading, unloading, transportation and spreading in layers from existing ground to required level, levelling, dressing side slopes etc., complete with all labour and materials etc., as directed by the engineer in charge.
|  | 600 |  |  | MT
3 | Supplying and stacking of quarry spall /Ganular material for emabnakement of Approach roads/plot with including cost of excavation, royalty, loding, unloding transportation complete with all labour and materials or as directed by Engineer in Charge.
|  | 41120 |  |  | MT
4 | Laying,spreading,compacting and shifting of Quarry Spalls material with loading, unloading and tranasproting. The material shall be spread in uniform thicness and compacted in layers using vibratory rollers of 8-10 capacity with watering to achivce proper grade and camber. The work shall include consolidation to meet specified compaction values and surface accuracy,complete in all respects as directed by the EIC
|  | 25700 |  |  | M3
7 | Providing and laying Non Pressure NP-4 class (Heavy duty) R.C.C. pipes including collars/spigot jointed with stiff mixture of cement mortar in the proportion of 1:2 (1 cement : 2 fine sand) including testing of joints etc. complete
| 1200mm dia. Pipe | 120 |  |  | Rmt
8 | Providing, laying, spreading and compacting graded stone aggregate (size range 53 mm to 0.075 mm ) to wet mix macadam (WMM) specification including premixing the material with water at OMC in for all leads & lifts, laying in uniform layers with mechanical paverfinisher in sub- base / base course on well prepared surface and compacting with vibratory roller of 8 to 10 tonne capacity to achievethe desired density, complete as per specifications and directions of Engineer-in-Charge.
| for road | 5880 |  |  | m3
10 | Providing and laying bituminous macadam using crushed stone aggregates of specified grading premixed with bituminous binder, transported to site by tippers, laid over a previously prepared surface with paver finisher equiped with electronic sensor to the required grade, level and alignment and rolling with smooth wheeled, vibratory and tandem rollers as per specifications to achieve the desired compaction and density, complete as per specificatons and directions of Engineer-in-Charge.
50 to 100 mm average compacted thickness with bitumen of grade VG-40 @ 3.50% (percentage by weight of total mix) prepared in Drum Type Hot Mix Plant of 60-90 TPH capacity.
| for road | 800 |  |  | m3
11 | Providing and laying Dense Graded Bituminous Macadam using crushed stone aggregates of specified grading, premixed with bituminous binder and filler, transporting the hot mix to work site by tippers, laying with paver finisher equiped with electronic sensor to the required grade, level and alignment and rolling with smooth wheeled, vibratory and tandem rollers as per specifications to achieve the desired compaction and density, complete as per specificatIons and directions of Engineer-in- Charge.
(i) | 50 to 100 mm average compacted thickness with bitumen of grade VG-40 @ 5% (percentage by weight of total mix) and lime filler @ 2% (percentage by weight of Aggregate) prepared in Drum Type Hot Mix Plant of 60-90 TPH capacity. | 1000 |  |  | m3
12 | Providing and laying Bituminous concrete using crushed stone aggregates of specified grading, premixed with bituminous binder and filler,transporting the hot mix to work site by tippers,laying with paver finisher equiped with electronicsensor to the required grade, level and alignment and rolling with smooth wheeled, vibratory and tandem rollers to achieve the desired compaction and density as per specification, complete and as per direction of EIC
(i) | 40/50 mm compacted thickness with bitumen of grade PMB-40 @ 6% (percentage by weight of total mix) and lime filler @ 3% (percentage by weight of Aggregate) prepared in drum Type Hot Mix Plant of 60-90 TPH
for road
|  | 500 |  |  | m3
Section - 5 Product Pipeline
1 | SUPPLY, ERECTION AND TESTING OF PIPING SYSTEM Complete work of supply of pipes, fitting (Tee, bend (piggable for chemical line (reducer, O' lets, Couplings etc), flanges, gasket, fasteners, provision of pig reciever at jetty area and pig launcher at manifold area for foam pig operations excluding the air, water, slop and nitrogen pipelines) including transportation to store and inspection charges. Handling and lifting of material from storage yard to work site. Complete work of piping fabrication works including cutting, edge preparation, fit up, bending, preheating, welding with fittings and flanges etc, erection of all type of pipe assembly over new / exisitng trestle, sleepers and pipe support, culverts/UG and at all elevations; hook-up with equipment nozzles etc, carrying out 10% non-destructive testing of each size such as radiography by X-ray, liquid penetration etc. as required; Hydrotesting of overall piping, flanges and fittings, dewatering, drying by compressed air if applicable, painting and making ready for further Commissioning including supply of all consumables, equipment, manpower and other resources and execution of, but not limited to, the following works in accordance with relevant scope of work, NOTE : 1. chemical lines are to be considered piggable by Foam pig.
A | Edible Oil : ( Size - 14 INCH, Thk. 6.4, A1M, Material-MS ERW) | 6000 |  |  | Rmt
B | Edible Oil : ( Size - 10 INCH, Thk. 6.4, A1M, Material-MS ERW) | 6000 |  |  | Rmt
C | Air Supply Line : ( Size - 4 INCH, HVY, A3A, Material- IS 1239 Black) | 6000 |  |  | Rmt
E | Water Supply Line : ( Size - 8 INCH, Thk. Material- DI LINE) | 3000 |  |  | Rmt
2 | SUPPLY & INSTALLATION OF VALVES Complete work of supply of Valves along with matching flanges, including transportation to the store and inspection charges. Handling and lifting of material from storage yard to work site and installation of all types of valves, bolting, threading or welding, including supply of gaskets, nuts, bolts & copper jumper (Two sets per valve) and insertion/ erection of the same on either side of flanged valves at all elevations of pipe sleepers, supports or overhead on racks, equipments nozzle, skid & painting etc. Supply of all consumables, manpower, equipment, etc., for completion of all works as per scope of work.
E | GATE VALVE : (Edible Line) ( 14" NB, FB, FE, 150#) | 5 |  |  | Each
E | GATE VALVE : (Edible Line) ( 10" NB, FB, FE, 150#) | 5 |  |  | Each
B | BALL VALVE : (Air Line) ( 4" NB, FB, FE, 150#) | 5 |  |  | Each
F | GATE VALVE : (water supply Line) ( 8" Dia C.I.) | 5 |  |  | Each
3 | SUPPLY OF FLEXIBLE HOSES FOR JETTY AND MANIFOLD AREA
Supply of Flexible hose (Unloading) with synthetic braided material with electrical continuity as per Standard IS:10733,Type-B, 8 M long each, with both end flange, Class 150, suitable for pressure, temperature range and type of fluid. coupling including all taxes, duties, transportation to store.
A | 10" dia. Flexible hose for Edible Line | 10 |  |  | Each
A | 8" dia. Flexible hose for Edible Line | 20 |  |  | Each
B | 4" dia. Flexible hose for air /Water | 15 |  |  | Each
4 | Supply and erection of air compressor of capcity not less than 1100 CFM of pressure 10barG and along with drier & storage tank of 10barG and along with drier & storage tank of suitable size. | 5 |  |  | Each
Total :-
Note: - The Rate shall be excluding GST.

## Sch-A (hidden)
S C H E D U L E - A
Name of work :- Construction of pipe trestle from OJ - 8 to Land fall Point at Kandla
Sr. No. | Kind of material | Qty. | Rate |  | Unit |  | Place of Delivery
|  |  | In Fig. | In Words | In Fig. | In Words
1 | Cement | #REF! |  |  | MT | One Metric Tonne | Brough by contractor
2 | Reinforcement Steel (TMT CRS of Grade Fe550D) | #REF! |  |  | MT | One Metric Tonne | Brough by contractor
3 | Structural Steel | #REF! |  |  | MT | One Metric Tonne | Brough by contractor
Note: Qty mentioned above are tentative.
| Contractor |  |  |  | XEN (C)
Deendayal Port Authority

## Theoratical calculation (hidden)
Name of work :- Construction of pipe trestle from OJ - 8 to Land fall Point at Kandla
Theoritical Calculation of Cement
T.I. No. | Description of Items | Qty. | Coefficient | Unit | Weight
4 | M-40 | #REF! | 390 | kg/M3 | #REF! | DSOR-5.24.3
10 | M-40 | #REF! | 390 | kg/M3 | #REF! | DSOR-5.24.3
11 | M-40 | #REF! | 390 | kg/M3 | #REF! | DSOR-5.24.3
13 | M-40 SCREED (100 mm Thk.) | #REF! | 390 | kg/M3 | #REF! | DSOR-5.24.3
|  |  |  | Total | #REF!
|  | Add:- 2% wastage |  |  | #REF!
|  |  |  | Total | #REF! | KG
|  |  |  | i.e. | #REF! | M.T.
|  |  |  | SAY | #REF! | M.T.
Theoritical Calculation of Steel
T.I. No. | Description of Items |  |  |  | Qty.
5 | Reinforcement Steel (TMT CRS of Grade Fe550D) |  |  |  | #REF!
12 | Reinforcement Steel (TMT CRS of Grade Fe550D) |  |  |  | #REF!
|  |  |  | Total | #REF! | M.T.
|  | Add:- 5.06% wastage |  |  | #REF!
|  |  |  | Total | #REF! | M.T.
| SAY |  |  |  | #REF! | M.T.
Theoritical Calculation of Structural Steel
T.I. No. | Description of Items |  |  |  | Qty.
17 | Structural Steel |  |  |  | #REF!
|  |  |  | Total | #REF! | M.T.
| SAY |  |  |  | #REF! | M.T.
Jr. Engineer (GR-I) |  |  | AXEN (C) |  | XEN(C)

## Sch-B (hidden)
S C H E D U L E - B
Name of work :- Construction of Pipe Trestle From Oil Jetty No 8 to Land Fall Point at Kandla
Sr. | Description | Quantity | Rate |  | Unit |  | Amount
|  |  | In fig. | In words. | In fig. | In words.
PART - A :- Common Pipe Trestle
1 | Shift and set up piling plants and equipments at each pile location
(A) | 1000mm dia Pile | #REF! |  |  | Each | Each
2 | Supply, fabricate mild steel liners plates (8mm thick) with shoe including transport, alignment,welding, placing in position and driving up to any depth.
(A) | 1000mm dia Pile | #REF! |  |  | MT | Metric Tonne
3 | Boring through all type of soil strata including stiff clay and dense sand from Bed level to Founding level
(A) | 1000mm dia Pile | #REF! |  |  | RMT | Running Metre
4 | Supply and place in position design mix cement controlled concrete of grade M-40 in pile shaft by means of tremmie or any other approved method using 20 mm MSA including cost of all labour and materials but excluding the cost of steel reinforcement. | #REF! |  |  | M3 | Cubic Metre
5 | Supplying, cutting, bending tying with1.5mm dia annealed binding wire and placing in position reinforcement cages for insitu reinforced cement concrete piles including cleaning,wire brushing,straightening tack/lap/butt welding with approved electrodes etc., with all labour and materials complete. Thermo-mechanically treated corrosion resistant steel of grade equivalent to Fe-500D | #REF! |  |  | MT | Metric Tonne
6 | Dressing of pile head, stacking the debris at convenient place, transportation to the low lying area anywhere inside the harbour as directed by the Engineer’s representative and all associated cleaning of projected reinforcements including labour, materials, tools, equipment, fuel etc. all complete. (Rate to include for cutting of steel liners and chipping of concrete above pile cut-off level):
(A) | 1000mm dia Pile | #REF! |  |  | NO | Each
7 | Conducting High strain dynamic load test on working piles for the load as directed using suitable equipment / machinery at his own cost all necessary arrangement for testing facilities & removal of the same after test etc and as directed by the Engineer In Charge. | #REF! |  |  | NO | Each
8 | Conduct non-destructive integrity testing on the selected piles using the low strain sonic diagnostic system as directed using suitable equipment / machinery at his own cost all necessary arrangement for testing facilities & removal of the same after test etc and as directed by the Engineer In Charge. | #REF! |  |  | NO | Each
9 | Conducting standard penetration test as per IS 2131 at various location in piles bores as directed by Engineer-in-charge including making report thereof. | #REF! |  |  | No | Each
10 | Providing and casting, lifting, shifting and placing in position of precast units of design mix controlled concrete grade M- 40 including weigh batching, mixing, vibrating, curing etc., complete with all labour, material, plants, equipments etc. as directed by engineer in charge. (Rate shall be inclusive of providing, fixing and stripping of formwork but exclusive of steel reinforcement bars.) | #REF! |  |  | M3 | Cubic Metre
11 | Supply and place in position to lines and levels cast-in-situ design mix cement controlled concrete of grade M-40 using cement sand, 20mm MSA including providing form work, shuttering, machine mixing, compacting, curing of concrete, centering including providing pockets, opening, recesses, chamfering wherever required and rendering if required to give smooth and even surface in all shape etc.complete as directed withall labour and materials but excluding the cost of steel reinforcement for pile muff, pile caps, deck beams, slab,kerbs, parapets etc. | #REF! |  |  | M3 | Cubic Metre
12 | Supplying, cutting, bending, tying with 1.50 mm dia annealed binding wire and placing in position reinforcement for precast and cast in situ concrete elements etc. including cleaning, wire brushing,straightening tack/lap/butt welding with approved electrodes etc.with all labour and materials complete.
(A) | Thermo-mechanically treated corrosion resistant steel of grade equivalent to Fe-500D | #REF! |  |  | MT | Metric Tonne
13 | Supply and place in position to lines and levels cast-in-situ design mix cement concrete of grade M-40 using cement, 20 mm MSA for wearing coat of average thickness of 100mm including providing of form work,weigh batching machine mixing, placing in panels, forming slopes, placing of Hardfloor or equivalent non metallic floor hardener (7 kg/m²), compacting curing etc. complete with all labour and materials .(a) Wearing coat 100mm thick | #REF! |  |  | M2 | Square Metre
14 | Supply and fix in position 100 mm dia PVC drain pipes of 500 mm length in suitable locations of deck slab as per drawing and specifications etc. complete as directed by the Engineer-in-Charge. | #REF! |  |  | No | Each
15 | Supplying, providing and fixing in position approved quality shalitax board, edge angles, steel plates, etc., at expansion joints all complete according to the specifications, Drawings and/or as directed by the Engineer. | 72 |  |  | RMT | Running Metre
16 | Supply, fabricate and install in position GI handrail post (50 NB pipes) and hand railing (40 NB pipes) made of medium class steel tubes of YST 22 and conforming to IS:1161 including inserts, base plates and painting (one coat of primer & two coats of epoxy paint) as per drawing and specifications etc. complete as directed by the Engineer-in-Charge. | #REF! |  |  | Rmt | Running Metre
17 | Supplying, fabricating and erecting steel structure including hoisting, fixing, welding, bolted and cutting to required length and shape, drilling holes, jointing in an approved manner, sand blasting, painting (one coat of primer & two coats of epoxy paint) as per drawing and specifications etc. complete as directed by the Engineer-in-Charge. | #REF! |  |  | MT | Metric Tonne
CONTRACTOR |  |  |  | XEN ( C ) DEENDAYAL PORT AUTHORITY

## Report & Specification (hidden)
Specification While framing the estimate following necessary item have been considered 1. Shifting of pile platform & boring in various dia. pile 2. 8 mm thick linear fabrication 3. Reinforcement FE-500/550D TMT – CRS 4. RCC M-40 For cast in situ, precast & for piles. 5. Item for carry out load test by test pile methods 6. Dynamic load test 7. Fabrication work for various structures that is pipe rack, trestle etc. 8. Supply, fabricate and install in position GI handrail post (50 NB pipes). The estimate has been prepared based on recently approved estimate of "Construction of common connecting platform OJ 9 to 11 " and "Construction of Oil Jetty No. 10 at Kandla". The Consultant Ms. URS Scotwilson Pvt. Ltd. has prepared the estimate appointed by DPA.
x